## MLI
Unique sample ID | Reference | Region code | Sub-region | Latitude | Longitude | Dating method | Corrected age (14C a BP) | Corrected age uncertainty (14C a) | Age (cal a BP) | Age 2σ Uncertainty + (cal a) | Age 2σ Uncertainty - (cal a) | Dated facies | Overburden facies (nearest layer) | Underlying facies (nearest layer) | Tendency | Sample depth/ Overburden thickness (m) | Depth to consolidated substrate (m) | Intercalated | Sampling method | Sample thickness (m) | Sample thickness type | Corrected sample thickness (m) | Sample thickness uncertainty (m) | Sampling uncertainty (m) | Core shortening/stretching uncertainty (m) | Non-vertical drilling uncertainty (m) | Tidal uncertainty (m) | Water depth uncertainty (m) | Leveling uncertainty (m) | (d)GPS or RTK uncertainty (m) | Benchmark uncertainty (m) | Vegetation zone uncertainty (m) | Map uncertainty (m) | DEM uncertainty (m) | Orthometric sample elevation (m) | Orthometric datum or MSL epoch | Sample elevation (m MSL) | Sample elevation type | Sample elevation uncertainty + (m) | Sample elevation uncertainty - (m) | LAT (m MSL) | MLWS (m MSL) | MLWN (m MSL) | MLLW (m MSL) | MLW (m MSL) | MTL (m MSL) | MHW (m MSL) | MHHW (m MSL) | MHWN (m MSL) | MHWS (m MSL) | HAT (m MSL) | Type | Primary indicator type | Secondary indicator type | Supporting evidence | Sample indicative meaning | Reference water level (m MSL) | Indicative range uncertainty (m) | RWL modeling uncertainty (m) | IR modeling uncertainty (m) | Paleotide-corrected RWL (m MSL) (if any) | Paleotide-corrected indicative range (m) (if any) | Paleo indicative range change uncertainty (m) (if any) | Compaction correction (if any) | Compaction correction uncertainty (if any) | Tectonic correction (m/ka) (if any) | Tectonic correction uncertainty (m/ka) (if any) | RSL (m) | RSL 2σ Uncertainty + (m) | RSL 2σ Uncertainty - (m) | Corrected RSL (m) (if any) | Corrected RSL uncertainty + (m) (if any) | Corrected RSL uncertainty - (m) (if any) | Correction type (if any) | Reject | Why rejected? | Notes

## TLI
Unique sample ID | Reference | Region code | Sub-region | Latitude | Longitude | Dating method | Corrected age (14C a BP) | Corrected age uncertainty (14C a) | Age (cal a BP) | Age 2σ Uncertainty + (cal a) | Age 2σ Uncertainty - (cal a) | Dated facies | Overburden facies (nearest layer) | Underlying facies (nearest layer) | Tendency | Sample depth/ Overburden thickness (m) | Depth to consolidated substrate (m) | Intercalated | Sampling method | Sample thickness (m) | Sample thickness type | Corrected sample thickness (m) | Sample thickness uncertainty (m) | Sampling uncertainty (m) | Core shortening/stretching uncertainty (m) | Non-vertical drilling uncertainty (m) | Tidal uncertainty (m) | Water depth uncertainty (m) | Leveling uncertainty (m) | (d)GPS or RTK uncertainty (m) | Benchmark uncertainty (m) | Vegetation zone uncertainty (m) | Map uncertainty (m) | DEM uncertainty (m) | Orthometric sample elevation (m) | Orthometric datum or MSL epoch | Sample elevation (m MSL) | Sample elevation type | Sample elevation uncertainty + (m) | Sample elevation uncertainty - (m) | LAT (m MSL) | MLWS (m MSL) | MLWN (m MSL) | MLLW (m MSL) | MLW (m MSL) | MTL (m MSL) | MHW (m MSL) | MHHW (m MSL) | MHWN (m MSL) | MHWS (m MSL) | HAT (m MSL) | Type | Primary indicator type | Secondary indicator type | Supporting evidence | Sample indicative meaning | Reference water level (m MSL) | Indicative range uncertainty (m) | RWL modeling uncertainty (m) | IR modeling uncertainty (m) | Paleotide-corrected RWL (m MSL) (if any) | Paleotide-corrected indicative range (m) (if any) | Paleo indicative range change uncertainty (m) (if any) | Compaction correction (if any) | Compaction correction uncertainty (if any) | Tectonic correction (m/ka) (if any) | Tectonic correction uncertainty (m/ka) (if any) | RSL (m) | RSL 2σ Uncertainty + (m) | RSL 2σ Uncertainty - (m) | Corrected RSL (m) (if any) | Corrected RSL uncertainty + (m) (if any) | Corrected RSL uncertainty - (m) (if any) | Correction type (if any) | Reject | Why rejected? | Notes

## SLI
Unique sample ID | Reference | Region code | Sub-region | Latitude | Longitude | Dating method | Corrected age (14C a BP) | Corrected age uncertainty (14C a) | Age (cal a BP) | Age 2σ Uncertainty + (cal a) | Age 2σ Uncertainty - (cal a) | Dated facies | Overburden facies (nearest layer) | Underlying facies (nearest layer) | Tendency | Sample depth/ Overburden thickness (m) | Depth to consolidated substrate (m) | Intercalated | Sampling method | Sample thickness (m) | Sample thickness type | Corrected sample thickness (m) | Sample thickness uncertainty (m) | Sampling uncertainty (m) | Core shortening/stretching uncertainty (m) | Non-vertical drilling uncertainty (m) | Tidal uncertainty (m) | Water depth uncertainty (m) | Leveling uncertainty (m) | (d)GPS or RTK uncertainty (m) | Benchmark uncertainty (m) | Vegetation zone uncertainty (m) | Map uncertainty (m) | DEM uncertainty (m) | Orthometric sample elevation (m) | Orthometric datum or MSL epoch | Sample elevation (m MSL) | Sample elevation type | Sample elevation uncertainty + (m) | Sample elevation uncertainty - (m) | LAT (m MSL) | MLWS (m MSL) | MLWN (m MSL) | MLLW (m MSL) | MLW (m MSL) | MTL (m MSL) | MHW (m MSL) | MHHW (m MSL) | MHWN (m MSL) | MHWS (m MSL) | HAT (m MSL) | Type | Primary indicator type | Secondary indicator type | Supporting evidence | Sample indicative meaning | Reference water level (m MSL) | Indicative range uncertainty (m) | RWL modeling uncertainty (m) | IR modeling uncertainty (m) | Paleotide-corrected RWL (m MSL) (if any) | Paleotide-corrected indicative range (m) (if any) | Paleo indicative range change uncertainty (m) (if any) | Compaction correction (if any) | Compaction correction uncertainty (if any) | Tectonic correction (m/ka) (if any) | Tectonic correction uncertainty (m/ka) (if any) | RSL (m) | RSL 2σ Uncertainty + (m) | RSL 2σ Uncertainty - (m) | Corrected RSL (m) (if any) | Corrected RSL uncertainty + (m) (if any) | Corrected RSL uncertainty - (m) (if any) | Correction type (if any) | Reject | Why rejected? | Notes
SLCC115 | Woodroffe et al.1990 | 8 | Pulu Pandan | -12.2 | 96.9 | 1 | 3790 | 94.3398 | 3174 | 3430 | 2918 | In situ within conglomerate platform | n/a | n/a | n/a | n/a | n/a | n/a | drill core | n/a | n/a | n/a | n/a | 0.01 | n/a | n/a | n/a | 0.5 | 0.03 | n/a | 0.1 | n/a | n/a | n/a | n/a | n/a | 0.52975 | head | 0.51088 | 0.51088 | -0.5574 | n/a | 0.5 | -0.36495 | -0.32938 | -0.0052969 | 0.31878 | 0.46986 | n/a | 0.7 | 0.78854 | 0 | 1 | Microatoll individual | Microatoll, branching Porites in situ within conglomerate platform | MLW to LAT | -0.44339 | 0.11401 | 0.05 | 0.05 | n/a | n/a | n/a | n/a | n/a | n/a | n/a | 0.97314 | 0.5282 | 0.5282 | n/a | n/a | n/a | n/a | 0 | n/a | n/a
SLCC126 | Woodroffe et al.1990 | 8 | West | -12.2 | 96.9 | 1 | 3530 | 94.3398 | 2910.5 | 3143 | 2678 | In situ beneath beachrock | n/a | n/a | n/a | n/a | n/a | n/a | drill core | n/a | n/a | n/a | n/a | 0.01 | n/a | n/a | n/a | 0.5 | 0.03 | n/a | 0.1 | n/a | n/a | n/a | n/a | n/a | 0.17975 | head | 0.51088 | 0.51088 | -0.5574 | n/a | 0.5 | -0.36495 | -0.32938 | -0.0052969 | 0.31878 | 0.46986 | n/a | 0.7 | 0.78854 | 0 | 1 | Microatoll individual | Porites, in situ beneath beachrock | MLW to LAT | -0.44339 | 0.11401 | 0.05 | 0.05 | n/a | n/a | n/a | n/a | n/a | n/a | n/a | 0.62314 | 0.5282 | 0.5282 | n/a | n/a | n/a | n/a | 0 | n/a | n/a
SLCC127 | Woodroffe et al.1990 | 8 | West | -12.2 | 96.9 | 1 | 3570 | 94.3398 | 2940 | 3168 | 2712 | In situ adjacent to the upper one | n/a | n/a | n/a | n/a | n/a | n/a | drill core | n/a | n/a | n/a | n/a | 0.01 | n/a | n/a | n/a | 0.5 | 0.03 | n/a | 0.1 | n/a | n/a | n/a | n/a | n/a | 0.17975 | head | 0.51088 | 0.51088 | -0.5574 | n/a | 0.5 | -0.36495 | -0.32938 | -0.0052969 | 0.31878 | 0.46986 | n/a | 0.7 | 0.78854 | 0 | 1 | Microatoll individual | Porites, in situ beneath beachrock | MLW to LAT | -0.44339 | 0.11401 | 0.05 | 0.05 | n/a | n/a | n/a | n/a | n/a | n/a | n/a | 0.62314 | 0.5282 | 0.5282 | n/a | n/a | n/a | n/a | 0 | n/a | n/a

## Rejected
Unique sample ID | Reference | Region code | Sub-region | Latitude | Longitude | Dating method | Corrected age (14C a BP) | Corrected age uncertainty (14C a) | Age (cal a BP) | Age 2σ Uncertainty + (cal a) | Age 2σ Uncertainty - (cal a) | Dated facies | Overburden facies (nearest layer) | Underlying facies (nearest layer) | Tendency | Sample depth/ Overburden thickness (m) | Depth to consolidated substrate (m) | Intercalated | Sampling method | Sample thickness (m) | Sample thickness type | Corrected sample thickness (m) | Sample thickness uncertainty (m) | Sampling uncertainty (m) | Core shortening/stretching uncertainty (m) | Non-vertical drilling uncertainty (m) | Tidal uncertainty (m) | Water depth uncertainty (m) | Leveling uncertainty (m) | (d)GPS or RTK uncertainty (m) | Benchmark uncertainty (m) | Vegetation zone uncertainty (m) | Map uncertainty (m) | DEM uncertainty (m) | Orthometric sample elevation (m) | Orthometric datum or MSL epoch | Sample elevation (m MSL) | Sample elevation type | Sample elevation uncertainty + (m) | Sample elevation uncertainty - (m) | LAT (m MSL) | MLWS (m MSL) | MLWN (m MSL) | MLLW (m MSL) | MLW (m MSL) | MTL (m MSL) | MHW (m MSL) | MHHW (m MSL) | MHWN (m MSL) | MHWS (m MSL) | HAT (m MSL) | Type | Primary indicator type | Secondary indicator type | Supporting evidence | Sample indicative meaning | Reference water level (m MSL) | Indicative range uncertainty (m) | RWL modeling uncertainty (m) | IR modeling uncertainty (m) | Paleotide-corrected RWL (m MSL) (if any) | Paleotide-corrected indicative range (m) (if any) | Paleo indicative range change uncertainty (m) (if any) | Compaction correction (if any) | Compaction correction uncertainty (if any) | Tectonic correction (m/ka) (if any) | Tectonic correction uncertainty (m/ka) (if any) | RSL (m) | RSL 2σ Uncertainty + (m) | RSL 2σ Uncertainty - (m) | Corrected RSL (m) (if any) | Corrected RSL uncertainty + (m) (if any) | Corrected RSL uncertainty - (m) (if any) | Correction type (if any) | Reject | Why rejected? | Notes
SLCC113 | Woodroffe et al.1990 | 8 | North Keeling | -11.8333 | 96.8167 | 1 | 4680 | 94.3398 | 4315.5 | 4612 | 4019 | Cemented conglomerate platform | n/a | n/a | n/a | n/a | n/a | n/a | drill core | n/a | n/a | n/a | n/a | 0.01 | n/a | n/a | n/a | 0.5 | 0.03 | n/a | 0.1 | n/a | n/a | n/a | n/a | n/a | n/a | head | 0.51088 | 0.51088 | -0.55935 | n/a | 0.5 | -0.36489 | -0.32961 | -0.0050729 | 0.31946 | 0.46879 | n/a | 0.7 | 0.7851 | -1 | 1 | marine limiting | coral Porites, cemented to conglomerate platform | below MTL | n/a | n/a | 0.05 | 0.05 | n/a | n/a | n/a | n/a | n/a | n/a | n/a | n/a | 0.51575 | 0.51575 | n/a | n/a | n/a | n/a | 1 | sample elevations not clear | elevation derived from text information
SLCC114 | Woodroffe et al.1990 | 8 | North Keeling | -11.8333 | 96.8167 | 1 | 3870 | 94.3398 | 3278 | 3538 | 3018 | Beneath beach conglomerate | n/a | n/a | n/a | n/a | n/a | n/a | drill core | n/a | n/a | n/a | n/a | 0.01 | n/a | n/a | n/a | 0.5 | 0.03 | n/a | 0.1 | n/a | n/a | n/a | n/a | n/a | n/a | head | 0.51088 | 0.51088 | -0.55935 | n/a | 0.5 | -0.36489 | -0.32961 | -0.0050729 | 0.31946 | 0.46879 | n/a | 0.7 | 0.7851 | -1 | 1 | marine limiting | coral Porites, beneath beach conglomerate | below MTL | n/a | n/a | 0.05 | 0.05 | n/a | n/a | n/a | n/a | n/a | n/a | n/a | n/a | 0.51575 | 0.51575 | n/a | n/a | n/a | n/a | 1 | sample elevations not clear | elevation derived from text information
SLCC116 | Woodroffe et al.1990 | 8 | Direction | -12.2 | 96.9 | 1 | 4130 | 94.3398 | 3603 | 3848 | 3358 | conglomerate platform | n/a | n/a | n/a | n/a | n/a | n/a | drill core | n/a | n/a | n/a | n/a | 0.01 | n/a | n/a | n/a | 0.5 | 0.03 | n/a | 0.1 | n/a | n/a | n/a | n/a | n/a | n/a | head | 0.51088 | 0.51088 | -0.5574 | n/a | 0.5 | -0.36495 | -0.32938 | -0.0052969 | 0.31878 | 0.46986 | n/a | 0.7 | 0.78854 | -1 | 1 | marine limiting | coral from conglomerate platform | below MTL | n/a | n/a | 0.05 | 0.05 | n/a | n/a | n/a | n/a | n/a | n/a | n/a | n/a | 0.51575 | 0.51575 | n/a | n/a | n/a | n/a | 1 | sample elevations not clear | elevation derived from text information
SLCC117 | Woodroffe et al.1990 | 8 | Pulu Wak Banka | -12.2 | 96.9 | 1 | 4060 | 94.3398 | 3524.5 | 3780 | 3269 | conglomerate platform | n/a | n/a | n/a | n/a | n/a | n/a | drill core | n/a | n/a | n/a | n/a | 0.01 | n/a | n/a | n/a | 0.5 | 0.03 | n/a | 0.1 | n/a | n/a | n/a | n/a | n/a | n/a | head | 0.51088 | 0.51088 | -0.5574 | n/a | 0.5 | -0.36495 | -0.32938 | -0.0052969 | 0.31878 | 0.46986 | n/a | 0.7 | 0.78854 | -1 | 1 | marine limiting | coral from conglomerate platform | below MTL | n/a | n/a | 0.05 | 0.05 | n/a | n/a | n/a | n/a | n/a | n/a | n/a | n/a | 0.51575 | 0.51575 | n/a | n/a | n/a | n/a | 1 | sample elevations not clear | elevation derived from text information
SLCC118 | Woodroffe et al.1990 | 8 | Pulu Labu | -12.2 | 96.9 | 1 | 4340 | 94.3398 | 3866.5 | 4138 | 3595 | Lower unit of conglomerate | n/a | n/a | n/a | n/a | n/a | n/a | drill core | n/a | n/a | n/a | n/a | 0.01 | n/a | n/a | n/a | 0.5 | 0.03 | n/a | 0.1 | n/a | n/a | n/a | n/a | n/a | n/a | head | 0.51088 | 0.51088 | -0.5574 | n/a | 0.5 | -0.36495 | -0.32938 | -0.0052969 | 0.31878 | 0.46986 | n/a | 0.7 | 0.78854 | -1 | 1 | marine limiting | coral from lower unit of conglomerate platform | below MTL | n/a | n/a | 0.05 | 0.05 | n/a | n/a | n/a | n/a | n/a | n/a | n/a | n/a | 0.51575 | 0.51575 | n/a | n/a | n/a | n/a | 1 | sample elevations not clear | elevation derived from text information
SLCC119 | Woodroffe et al.1990 | 8 | Pulu Labu | -12.2 | 96.9 | 1 | 4330 | 94.3398 | 3856 | 4127 | 3585 | Upper unit of conglomerate | n/a | n/a | n/a | n/a | n/a | n/a | drill core | n/a | n/a | n/a | n/a | 0.01 | n/a | n/a | n/a | 0.5 | 0.03 | n/a | 0.1 | n/a | n/a | n/a | n/a | n/a | n/a | head | 0.51088 | 0.51088 | -0.5574 | n/a | 0.5 | -0.36495 | -0.32938 | -0.0052969 | 0.31878 | 0.46986 | n/a | 0.7 | 0.78854 | -1 | 1 | marine limiting | coral from upper unit of conglomerate platform | below MTL | n/a | n/a | 0.05 | 0.05 | n/a | n/a | n/a | n/a | n/a | n/a | n/a | n/a | 0.51575 | 0.51575 | n/a | n/a | n/a | n/a | 1 | sample elevations not clear | elevation derived from text information
SLCC120 | Woodroffe et al.1990 | 8 | Home | -12.2 | 96.9 | 1 | 4520 | 111.8034 | 4111.5 | 4429 | 3794 | conglomerate platform | n/a | n/a | n/a | n/a | n/a | n/a | drill core | n/a | n/a | n/a | n/a | 0.01 | n/a | n/a | n/a | 0.5 | 0.03 | n/a | 0.1 | n/a | n/a | n/a | n/a | n/a | n/a | head | 0.51088 | 0.51088 | -0.5574 | n/a | 0.5 | -0.36495 | -0.32938 | -0.0052969 | 0.31878 | 0.46986 | n/a | 0.7 | 0.78854 | -1 | 1 | marine limiting | coral from conglomerate platform | below MTL | n/a | n/a | 0.05 | 0.05 | n/a | n/a | n/a | n/a | n/a | n/a | n/a | n/a | 0.51575 | 0.51575 | n/a | n/a | n/a | n/a | 1 | sample elevations not clear | elevation derived from text information
SLCC121 | Woodroffe et al.1990 | 8 | Home | -12.2 | 96.9 | 1 | 4390 | 94.3398 | 3939 | 4218 | 3660 | conglomerate platform | n/a | n/a | n/a | n/a | n/a | n/a | drill core | n/a | n/a | n/a | n/a | 0.01 | n/a | n/a | n/a | 0.5 | 0.03 | n/a | 0.1 | n/a | n/a | n/a | n/a | n/a | n/a | head | 0.51088 | 0.51088 | -0.5574 | n/a | 0.5 | -0.36495 | -0.32938 | -0.0052969 | 0.31878 | 0.46986 | n/a | 0.7 | 0.78854 | -1 | 1 | marine limiting | coral from conglomerate platform | below MTL | n/a | n/a | 0.05 | 0.05 | n/a | n/a | n/a | n/a | n/a | n/a | n/a | n/a | 0.51575 | 0.51575 | n/a | n/a | n/a | n/a | 1 | sample elevations not clear | elevation derived from text information
SLCC122 | Woodroffe et al.1990 | 8 | South | -12.2 | 96.9 | 1 | 3890 | 94.3398 | 3301 | 3558 | 3044 | conglomerate platform | n/a | n/a | n/a | n/a | n/a | n/a | drill core | n/a | n/a | n/a | n/a | 0.01 | n/a | n/a | n/a | 0.5 | 0.03 | n/a | 0.1 | n/a | n/a | n/a | n/a | n/a | n/a | head | 0.51088 | 0.51088 | -0.5574 | n/a | 0.5 | -0.36495 | -0.32938 | -0.0052969 | 0.31878 | 0.46986 | n/a | 0.7 | 0.78854 | -1 | 1 | marine limiting | coral from conglomerate platform | below MTL | n/a | n/a | 0.05 | 0.05 | n/a | n/a | n/a | n/a | n/a | n/a | n/a | n/a | 0.51575 | 0.51575 | n/a | n/a | n/a | n/a | 1 | sample elevations not clear | elevation derived from text information
SLCC123 | Woodroffe et al.1990 | 8 | West | -12.2 | 96.9 | 1 | 4850 | 94.3398 | 4557.5 | 4818 | 4297 | conglomerate platform | n/a | n/a | n/a | n/a | n/a | n/a | drill core | n/a | n/a | n/a | n/a | 0.01 | n/a | n/a | n/a | 0.5 | 0.03 | n/a | 0.1 | n/a | n/a | n/a | n/a | n/a | n/a | head | 0.51088 | 0.51088 | -0.5574 | n/a | 0.5 | -0.36495 | -0.32938 | -0.0052969 | 0.31878 | 0.46986 | n/a | 0.7 | 0.78854 | -1 | 1 | marine limiting | coral from conglomerate platform | below MTL | n/a | n/a | 0.05 | 0.05 | n/a | n/a | n/a | n/a | n/a | n/a | n/a | n/a | 0.51575 | 0.51575 | n/a | n/a | n/a | n/a | 1 | sample elevations not clear | elevation derived from text information
SLCC124 | Woodroffe et al.1990 | 8 | West | -12.2 | 96.9 | 1 | 4280 | 94.3398 | 3802 | 4070 | 3534 | conglomerate platform | n/a | n/a | n/a | n/a | n/a | n/a | drill core | n/a | n/a | n/a | n/a | 0.01 | n/a | n/a | n/a | 0.5 | 0.03 | n/a | 0.1 | n/a | n/a | n/a | n/a | n/a | n/a | head | 0.51088 | 0.51088 | -0.5574 | n/a | 0.5 | -0.36495 | -0.32938 | -0.0052969 | 0.31878 | 0.46986 | n/a | 0.7 | 0.78854 | -1 | 1 | marine limiting | coral Porites, from conglomerate platform | below MTL | n/a | n/a | 0.05 | 0.05 | n/a | n/a | n/a | n/a | n/a | n/a | n/a | n/a | 0.51575 | 0.51575 | n/a | n/a | n/a | n/a | 1 | sample elevations not clear | elevation derived from text information
SLCC125 | Woodroffe et al.1990 | 8 | West | -12.2 | 96.9 | 1 | 3940 | 94.3398 | 3365 | 3619 | 3111 | From conglomerate adjacent to the next2 | n/a | n/a | n/a | n/a | n/a | n/a | drill core | n/a | n/a | n/a | n/a | 0.01 | n/a | n/a | n/a | 0.5 | 0.03 | n/a | 0.1 | n/a | n/a | n/a | n/a | n/a | n/a | head | 0.51088 | 0.51088 | -0.5574 | n/a | 0.5 | -0.36495 | -0.32938 | -0.0052969 | 0.31878 | 0.46986 | n/a | 0.7 | 0.78854 | -1 | 1 | marine limiting | coral from conglomerate platform | below MTL | n/a | n/a | 0.05 | 0.05 | n/a | n/a | n/a | n/a | n/a | n/a | n/a | n/a | 0.51575 | 0.51575 | n/a | n/a | n/a | n/a | 1 | sample elevations not clear | elevation derived from text information
SLCC128 | Woodroffe et al.1990 | 8 | South | -12.2 | 96.9 | 1 | 4400 | 94.3398 | 3949.5 | 4230 | 3669 | In situ. in lagoon sediments | n/a | n/a | n/a | n/a | n/a | n/a | drill core | n/a | n/a | n/a | n/a | 0.01 | n/a | n/a | n/a | 0.5 | 0.03 | n/a | 0.1 | n/a | n/a | n/a | n/a | n/a | n/a | head | 0.51088 | 0.51088 | -0.5574 | n/a | 0.5 | -0.36495 | -0.32938 | -0.0052969 | 0.31878 | 0.46986 | n/a | 0.7 | 0.78854 | 0 | 1 | Microatoll individual | Porites, in situ in lagoon sediments | MLW to LAT | -0.44339 | 0.11401 | 0.05 | 0.05 | n/a | n/a | n/a | n/a | n/a | n/a | n/a | n/a | 0.51606 | 0.51606 | n/a | n/a | n/a | n/a | 1 | no definition of indicative meaning possible | n/a
SLCC129 | Woodroffe et al.1990 | 8 | Near South | -12.2 | 96.9 | 1 | 1450 | 86.0233 | 591.5 | 735 | 448 | modern reed flat | n/a | n/a | n/a | n/a | n/a | n/a | drill core | n/a | n/a | n/a | n/a | 0.01 | n/a | n/a | n/a | 0.5 | 0.03 | n/a | 0.1 | n/a | n/a | n/a | n/a | n/a | n/a | head | 0.51088 | 0.51088 | -0.5574 | n/a | 0.5 | -0.36495 | -0.32938 | -0.0052969 | 0.31878 | 0.46986 | n/a | 0.7 | 0.78854 | -1 | 1 | marine limiting | Porites, reef block on modern reef flat | below MTL | n/a | n/a | 0.05 | 0.05 | n/a | n/a | n/a | n/a | n/a | n/a | n/a | n/a | 0.51575 | 0.51575 | n/a | n/a | n/a | n/a | 1 | sample elevations not clear | elevation derived from text information

## Info
Lat | -12.2 | Control Std [km] | 2.4149e-13
Long | 96.9 | Control Std [km] | 1.9319e-12
Graph title | Woodroffe et al 1990