## MLI
Unique sample ID | Reference | Region code | Sub-region | Latitude | Longitude | Dating method | Corrected age (14C a BP) | Corrected age uncertainty (14C a) | Age (cal a BP) | Age 2σ Uncertainty + (cal a) | Age 2σ Uncertainty - (cal a) | Dated facies | Overburden facies (nearest layer) | Underlying facies (nearest layer) | Tendency | Sample depth/ Overburden thickness (m) | Depth to consolidated substrate (m) | Intercalated | Sampling method | Sample thickness (m) | Sample thickness type | Corrected sample thickness (m) | Sample thickness uncertainty (m) | Sampling uncertainty (m) | Core shortening/stretching uncertainty (m) | Non-vertical drilling uncertainty (m) | Tidal uncertainty (m) | Water depth uncertainty (m) | Leveling uncertainty (m) | (d)GPS or RTK uncertainty (m) | Benchmark uncertainty (m) | Vegetation zone uncertainty (m) | Map uncertainty (m) | DEM uncertainty (m) | Orthometric sample elevation (m) | Orthometric datum or MSL epoch | Sample elevation (m MSL) | Sample elevation type | Sample elevation uncertainty + (m) | Sample elevation uncertainty - (m) | LAT (m MSL) | MLWS (m MSL) | MLWN (m MSL) | MLLW (m MSL) | MLW (m MSL) | MTL (m MSL) | MHW (m MSL) | MHHW (m MSL) | MHWN (m MSL) | MHWS (m MSL) | HAT (m MSL) | Type | Primary indicator type | Secondary indicator type | Supporting evidence | Sample indicative meaning | Reference water level (m MSL) | Indicative range uncertainty (m) | RWL modeling uncertainty (m) | IR modeling uncertainty (m) | Paleotide-corrected RWL (m MSL) (if any) | Paleotide-corrected indicative range (m) (if any) | Paleo indicative range change uncertainty (m) (if any) | Compaction correction (if any) | Compaction correction uncertainty (if any) | Tectonic correction (m/ka) (if any) | Tectonic correction uncertainty (m/ka) (if any) | RSL (m) | RSL 2σ Uncertainty + (m) | RSL 2σ Uncertainty - (m) | Corrected RSL (m) (if any) | Corrected RSL uncertainty + (m) (if any) | Corrected RSL uncertainty - (m) (if any) | Correction type (if any) | Reject | Why rejected? | Notes
SLCC279 | Hori et al. 2004 | 8 | Song Hong Red River delta | 20.6847 | 105.9036 | 1 | 6320 | 40 | 7244 | 7324 | 7164 | Unit2- grayish-red. silty to fine-grained sand and thickly-interlaminated to thinly interbedded sand and mud (sand–mud couplets). Molluscan shells. organic-rich layers. and calcareous concretions are scattered | grayish-brown silty clay containing abundant plant rootlets. Mud content is generally over 90% | Uni1- dusky to grayish-red. very fine- to fine-grained sand and dull reddish-brown to dusky red silty clay | n/a | 2.13 | 27.27 | 1 | rotary drilling | 0.05 | measured | n/a | n/a | 0.01 | 0.15 | n/a | n/a | 0.5 | 0.01 | n/a | 0.1 | n/a | n/a | n/a | n/a | n/a | -2.13 | n/a | 0.5317 | 0.5317 | -1.9639 | n/a | n/a | -0.9611 | -0.77393 | -0.035652 | 0.70262 | 0.83888 | n/a | n/a | 1.7697 | -1 | 5 | marine limiting | organic material, marine shells and organic-rich layers | below MTL | n/a | n/a | 0.05 | 0.05 | n/a | n/a | n/a | n/a | n/a | n/a | n/a | n/a | 0.53638 | 0.53638 | n/a | n/a | n/a | n/a | 0 | n/a | n/a
SLCC280 | Hori et al. 2004 | 8 | Song Hong Red River delta | 20.6847 | 105.9036 | 1 | 7660 | 40 | 8146 | 8272 | 8020 | Unit2- grayish-red. silty to fine-grained sand and thickly-interlaminated to thinly interbedded sand and mud (sand–mud couplets). Molluscan shells. organic-rich layers. and calcareous concretions are scattered | grayish-brown silty clay containing abundant plant rootlets. Mud content is generally over 90% | Uni1- dusky to grayish-red. very fine- to fine-grained sand and dull reddish-brown to dusky red silty clay | n/a | 8.63 | 20.77 | 1 | rotary drilling | 0.05 | measured | n/a | n/a | 0.01 | 0.15 | n/a | n/a | 0.5 | 0.01 | n/a | 0.1 | n/a | n/a | n/a | n/a | n/a | -8.63 | n/a | 0.5317 | 0.5317 | -1.9639 | n/a | n/a | -0.9611 | -0.77393 | -0.035652 | 0.70262 | 0.83888 | n/a | n/a | 1.7697 | -1 | 5 | marine limiting | Molluscan shell - Potamocorbula laevis and organic-rich layers | below MTL | n/a | n/a | 0.05 | 0.05 | n/a | n/a | n/a | n/a | n/a | n/a | n/a | n/a | 0.53638 | 0.53638 | n/a | n/a | n/a | n/a | 0 | n/a | n/a
SLCC281 | Hori et al. 2004 | 8 | Song Hong Red River delta | 20.6847 | 105.9036 | 1 | 8170 | 40 | 8719.5 | 8886 | 8553 | Unit2- grayish-red. silty to fine-grained sand and thickly-interlaminated to thinly interbedded sand and mud (sand–mud couplets). Molluscan shells. organic-rich layers. and calcareous concretions are scattered | grayish-brown silty clay containing abundant plant rootlets. Mud content is generally over 90% | Uni1- dusky to grayish-red. very fine- to fine-grained sand and dull reddish-brown to dusky red silty clay | n/a | 9.7 | 19.7 | 1 | rotary drilling | 0.05 | measured | n/a | n/a | 0.01 | 0.15 | n/a | n/a | 0.5 | 0.01 | n/a | 0.1 | n/a | n/a | n/a | n/a | n/a | -9.7 | n/a | 0.5317 | 0.5317 | -1.9639 | n/a | n/a | -0.9611 | -0.77393 | -0.035652 | 0.70262 | 0.83888 | n/a | n/a | 1.7697 | -1 | 5 | marine limiting | Molluscan shell - Corbicula fluminea and organic-rich layers | below MTL | n/a | n/a | 0.05 | 0.05 | n/a | n/a | n/a | n/a | n/a | n/a | n/a | n/a | 0.53638 | 0.53638 | n/a | n/a | n/a | n/a | 0 | n/a | n/a
SLCC282 | Hori et al. 2004 | 8 | Song Hong Red River delta | 20.6847 | 105.9036 | 1 | 7240 | 40 | 8070 | 8162 | 7978 | Unit2- grayish-red. silty to fine-grained sand and thickly-interlaminated to thinly interbedded sand and mud (sand–mud couplets). Molluscan shells. organic-rich layers. and calcareous concretions are scattered | grayish-brown silty clay containing abundant plant rootlets. Mud content is generally over 90% | Uni1- dusky to grayish-red. very fine- to fine-grained sand and dull reddish-brown to dusky red silty clay | n/a | 11.33 | 18.07 | 1 | rotary drilling | 0.05 | measured | n/a | n/a | 0.01 | 0.15 | n/a | n/a | 0.5 | 0.01 | n/a | 0.1 | n/a | n/a | n/a | n/a | n/a | -11.33 | n/a | 0.5317 | 0.5317 | -1.9639 | n/a | n/a | -0.9611 | -0.77393 | -0.035652 | 0.70262 | 0.83888 | n/a | n/a | 1.7697 | -1 | 5 | marine limiting | organci material, marine shells and organic-rich layers | below MTL | n/a | n/a | 0.05 | 0.05 | n/a | n/a | n/a | n/a | n/a | n/a | n/a | n/a | 0.53638 | 0.53638 | n/a | n/a | n/a | n/a | 0 | n/a | n/a
SLCC283 | Hori et al. 2004 | 8 | Song Hong Red River delta | 20.6847 | 105.9036 | 1 | 7280 | 40 | 8093.5 | 8174 | 8013 | Unit2- grayish-red. silty to fine-grained sand and thickly-interlaminated to thinly interbedded sand and mud (sand–mud couplets). Molluscan shells. organic-rich layers. and calcareous concretions are scattered | grayish-brown silty clay containing abundant plant rootlets. Mud content is generally over 90% | Uni1- dusky to grayish-red. very fine- to fine-grained sand and dull reddish-brown to dusky red silty clay | n/a | 14.6 | 14.8 | 1 | rotary drilling | 0.05 | measured | n/a | n/a | 0.01 | 0.15 | n/a | n/a | 0.5 | 0.01 | n/a | 0.1 | n/a | n/a | n/a | n/a | n/a | -14.6 | n/a | 0.5317 | 0.5317 | -1.9639 | n/a | n/a | -0.9611 | -0.77393 | -0.035652 | 0.70262 | 0.83888 | n/a | n/a | 1.7697 | -1 | 5 | marine limiting | organci material, marine shells and organic-rich layers | below MTL | n/a | n/a | 0.05 | 0.05 | n/a | n/a | n/a | n/a | n/a | n/a | n/a | n/a | 0.53638 | 0.53638 | n/a | n/a | n/a | n/a | 0 | n/a | n/a

## TLI
Unique sample ID | Reference | Region code | Sub-region | Latitude | Longitude | Dating method | Corrected age (14C a BP) | Corrected age uncertainty (14C a) | Age (cal a BP) | Age 2σ Uncertainty + (cal a) | Age 2σ Uncertainty - (cal a) | Dated facies | Overburden facies (nearest layer) | Underlying facies (nearest layer) | Tendency | Sample depth/ Overburden thickness (m) | Depth to consolidated substrate (m) | Intercalated | Sampling method | Sample thickness (m) | Sample thickness type | Corrected sample thickness (m) | Sample thickness uncertainty (m) | Sampling uncertainty (m) | Core shortening/stretching uncertainty (m) | Non-vertical drilling uncertainty (m) | Tidal uncertainty (m) | Water depth uncertainty (m) | Leveling uncertainty (m) | (d)GPS or RTK uncertainty (m) | Benchmark uncertainty (m) | Vegetation zone uncertainty (m) | Map uncertainty (m) | DEM uncertainty (m) | Orthometric sample elevation (m) | Orthometric datum or MSL epoch | Sample elevation (m MSL) | Sample elevation type | Sample elevation uncertainty + (m) | Sample elevation uncertainty - (m) | LAT (m MSL) | MLWS (m MSL) | MLWN (m MSL) | MLLW (m MSL) | MLW (m MSL) | MTL (m MSL) | MHW (m MSL) | MHHW (m MSL) | MHWN (m MSL) | MHWS (m MSL) | HAT (m MSL) | Type | Primary indicator type | Secondary indicator type | Supporting evidence | Sample indicative meaning | Reference water level (m MSL) | Indicative range uncertainty (m) | RWL modeling uncertainty (m) | IR modeling uncertainty (m) | Paleotide-corrected RWL (m MSL) (if any) | Paleotide-corrected indicative range (m) (if any) | Paleo indicative range change uncertainty (m) (if any) | Compaction correction (if any) | Compaction correction uncertainty (if any) | Tectonic correction (m/ka) (if any) | Tectonic correction uncertainty (m/ka) (if any) | RSL (m) | RSL 2σ Uncertainty + (m) | RSL 2σ Uncertainty - (m) | Corrected RSL (m) (if any) | Corrected RSL uncertainty + (m) (if any) | Corrected RSL uncertainty - (m) (if any) | Correction type (if any) | Reject | Why rejected? | Notes
SLCC284 | Hori et al. 2004 | 8 | Song Hong Red River delta | 20.6847 | 105.9036 | 1 | 8220 | 40 | 9165 | 9302 | 9028 | Uni1- dusky to grayish-red. very fine- to fine-grained sand and dull reddish-brown to dusky red silty clay | Unit2- grayish-red. silty to fine-grained sand and thickly-interlaminated to thinly interbedded sand and mud (sand–mud couplets). Molluscan shells. organic-rich layers. and calcareous concretions are scattered | n/a | n/a | 20.9 | 8.5 | 1 | rotary drilling | 0.05 | measured | n/a | n/a | 0.01 | 0.15 | n/a | n/a | 0.5 | 0.01 | n/a | 0.1 | n/a | n/a | n/a | n/a | n/a | -20.9 | n/a | 0.5317 | 0.5317 | -1.9639 | n/a | n/a | -0.9611 | -0.77393 | -0.035652 | 0.70262 | 0.83888 | n/a | n/a | 1.7697 | 1 | 5 | terrestrial limiting | organic material, terrestrial limiting, with possible lower limit towards HAT | above MTL | n/a | n/a | 0.05 | 0.05 | n/a | n/a | n/a | n/a | n/a | n/a | n/a | n/a | 0.53638 | 0.53638 | n/a | n/a | n/a | n/a | 0 | n/a | n/a
SLCC285 | Hori et al. 2004 | 8 | Song Hong Red River delta | 20.6847 | 105.9036 | 1 | 8220 | 50 | 9167.5 | 9310 | 9025 | Uni1- dusky to grayish-red. very fine- to fine-grained sand and dull reddish-brown to dusky red silty clay | Unit2- grayish-red. silty to fine-grained sand and thickly-interlaminated to thinly interbedded sand and mud (sand–mud couplets). Molluscan shells. organic-rich layers. and calcareous concretions are scattered | n/a | n/a | 22.73 | 6.67 | 1 | rotary drilling | 0.05 | measured | n/a | n/a | 0.01 | 0.15 | n/a | n/a | 0.5 | 0.01 | n/a | 0.1 | n/a | n/a | n/a | n/a | n/a | -22.73 | n/a | 0.5317 | 0.5317 | -1.9639 | n/a | n/a | -0.9611 | -0.77393 | -0.035652 | 0.70262 | 0.83888 | n/a | n/a | 1.7697 | 1 | 5 | terrestrial limiting | organic material, terrestrial limiting, with possible lower limit towards HAT | above MTL | n/a | n/a | 0.05 | 0.05 | n/a | n/a | n/a | n/a | n/a | n/a | n/a | n/a | 0.53638 | 0.53638 | n/a | n/a | n/a | n/a | 0 | n/a | n/a
SLCC286 | Hori et al. 2004 | 8 | Song Hong Red River delta | 20.6847 | 105.9036 | 1 | 8390 | 40 | 9396.5 | 9490 | 9303 | Uni1- dusky to grayish-red. very fine- to fine-grained sand and dull reddish-brown to dusky red silty clay | Unit2- grayish-red. silty to fine-grained sand and thickly-interlaminated to thinly interbedded sand and mud (sand–mud couplets). Molluscan shells. organic-rich layers. and calcareous concretions are scattered | n/a | n/a | 24.05 | 5.35 | 1 | rotary drilling | 0.05 | measured | n/a | n/a | 0.01 | 0.15 | n/a | n/a | 0.5 | 0.01 | n/a | 0.1 | n/a | n/a | n/a | n/a | n/a | -24.05 | n/a | 0.5317 | 0.5317 | -1.9639 | n/a | n/a | -0.9611 | -0.77393 | -0.035652 | 0.70262 | 0.83888 | n/a | n/a | 1.7697 | 1 | 5 | terrestrial limiting | organic material, terrestrial limiting, with possible lower limit towards HAT | above MTL | n/a | n/a | 0.05 | 0.05 | n/a | n/a | n/a | n/a | n/a | n/a | n/a | n/a | 0.53638 | 0.53638 | n/a | n/a | n/a | n/a | 0 | n/a | n/a
SLCC287 | Hori et al. 2004 | 8 | Song Hong Red River delta | 20.6847 | 105.9036 | 1 | 8490 | 40 | 9497 | 9539 | 9455 | Uni1- dusky to grayish-red. very fine- to fine-grained sand and dull reddish-brown to dusky red silty clay | Unit2- grayish-red. silty to fine-grained sand and thickly-interlaminated to thinly interbedded sand and mud (sand–mud couplets). Molluscan shells. organic-rich layers. and calcareous concretions are scattered | n/a | n/a | 24.96 | 4.44 | 1 | rotary drilling | 0.05 | measured | n/a | n/a | 0.01 | 0.15 | n/a | n/a | 0.5 | 0.01 | n/a | 0.1 | n/a | n/a | n/a | n/a | n/a | -24.96 | n/a | 0.5317 | 0.5317 | -1.9639 | n/a | n/a | -0.9611 | -0.77393 | -0.035652 | 0.70262 | 0.83888 | n/a | n/a | 1.7697 | 1 | 5 | terrestrial limiting | organic material, terrestrial limiting, with possible lower limit towards HAT | above MTL | n/a | n/a | 0.05 | 0.05 | n/a | n/a | n/a | n/a | n/a | n/a | n/a | n/a | 0.53638 | 0.53638 | n/a | n/a | n/a | n/a | 0 | n/a | n/a

## SLI
Unique sample ID | Reference | Region code | Sub-region | Latitude | Longitude | Dating method | Corrected age (14C a BP) | Corrected age uncertainty (14C a) | Age (cal a BP) | Age 2σ Uncertainty + (cal a) | Age 2σ Uncertainty - (cal a) | Dated facies | Overburden facies (nearest layer) | Underlying facies (nearest layer) | Tendency | Sample depth/ Overburden thickness (m) | Depth to consolidated substrate (m) | Intercalated | Sampling method | Sample thickness (m) | Sample thickness type | Corrected sample thickness (m) | Sample thickness uncertainty (m) | Sampling uncertainty (m) | Core shortening/stretching uncertainty (m) | Non-vertical drilling uncertainty (m) | Tidal uncertainty (m) | Water depth uncertainty (m) | Leveling uncertainty (m) | (d)GPS or RTK uncertainty (m) | Benchmark uncertainty (m) | Vegetation zone uncertainty (m) | Map uncertainty (m) | DEM uncertainty (m) | Orthometric sample elevation (m) | Orthometric datum or MSL epoch | Sample elevation (m MSL) | Sample elevation type | Sample elevation uncertainty + (m) | Sample elevation uncertainty - (m) | LAT (m MSL) | MLWS (m MSL) | MLWN (m MSL) | MLLW (m MSL) | MLW (m MSL) | MTL (m MSL) | MHW (m MSL) | MHHW (m MSL) | MHWN (m MSL) | MHWS (m MSL) | HAT (m MSL) | Type | Primary indicator type | Secondary indicator type | Supporting evidence | Sample indicative meaning | Reference water level (m MSL) | Indicative range uncertainty (m) | RWL modeling uncertainty (m) | IR modeling uncertainty (m) | Paleotide-corrected RWL (m MSL) (if any) | Paleotide-corrected indicative range (m) (if any) | Paleo indicative range change uncertainty (m) (if any) | Compaction correction (if any) | Compaction correction uncertainty (if any) | Tectonic correction (m/ka) (if any) | Tectonic correction uncertainty (m/ka) (if any) | RSL (m) | RSL 2σ Uncertainty + (m) | RSL 2σ Uncertainty - (m) | Corrected RSL (m) (if any) | Corrected RSL uncertainty + (m) (if any) | Corrected RSL uncertainty - (m) (if any) | Correction type (if any) | Reject | Why rejected? | Notes
SLCC278 | Hori et al. 2004 | 8 | Song Hong Red River delta | 20.6847 | 105.9036 | 1 | 5200 | 40 | 5959 | 6021 | 5897 | Unit3- grayish-brown silty clay containing abundant plant rootlets. Mud content is generally over 90% | Unit4- mottled reddish-brown to grayish-white silty clay. Abundant plant rootlets with iron encrustation are common in the unit. Mud content is over 98% | Unit2- grayish-red. silty to fine-grained sand and thickly-interlaminated to thinly interbedded sand and mud (sand–mud couplets). Molluscan shells. organic-rich layers. and calcareous concretions are scattered | n/a | 0.75 | 28.65 | 1 | rotary drilling | 0.05 | measured | n/a | n/a | 0.01 | 0.15 | n/a | n/a | 0.5 | 0.01 | n/a | 0.1 | n/a | n/a | n/a | n/a | n/a | 0.75 | n/a | 0.5317 | 0.5317 | -1.9639 | n/a | n/a | -0.9611 | -0.77393 | -0.035652 | 0.70262 | 0.83888 | n/a | n/a | 1.7697 | 0 | 5 | Mangrove salt marsh | organic material, interepreted as salt-marsh environment | above MTL | 0.86702 | 0.90268 | 0.05 | 0.05 | n/a | n/a | n/a | n/a | n/a | n/a | n/a | -0.11702 | 1.05 | 1.05 | n/a | n/a | n/a | n/a | 0 | n/a | n/a

## Rejected
Unique sample ID | Reference | Region code | Sub-region | Latitude | Longitude | Dating method | Corrected age (14C a BP) | Corrected age uncertainty (14C a) | Age (cal a BP) | Age 2σ Uncertainty + (cal a) | Age 2σ Uncertainty - (cal a) | Dated facies | Overburden facies (nearest layer) | Underlying facies (nearest layer) | Tendency | Sample depth/ Overburden thickness (m) | Depth to consolidated substrate (m) | Intercalated | Sampling method | Sample thickness (m) | Sample thickness type | Corrected sample thickness (m) | Sample thickness uncertainty (m) | Sampling uncertainty (m) | Core shortening/stretching uncertainty (m) | Non-vertical drilling uncertainty (m) | Tidal uncertainty (m) | Water depth uncertainty (m) | Leveling uncertainty (m) | (d)GPS or RTK uncertainty (m) | Benchmark uncertainty (m) | Vegetation zone uncertainty (m) | Map uncertainty (m) | DEM uncertainty (m) | Orthometric sample elevation (m) | Orthometric datum or MSL epoch | Sample elevation (m MSL) | Sample elevation type | Sample elevation uncertainty + (m) | Sample elevation uncertainty - (m) | LAT (m MSL) | MLWS (m MSL) | MLWN (m MSL) | MLLW (m MSL) | MLW (m MSL) | MTL (m MSL) | MHW (m MSL) | MHHW (m MSL) | MHWN (m MSL) | MHWS (m MSL) | HAT (m MSL) | Type | Primary indicator type | Secondary indicator type | Supporting evidence | Sample indicative meaning | Reference water level (m MSL) | Indicative range uncertainty (m) | RWL modeling uncertainty (m) | IR modeling uncertainty (m) | Paleotide-corrected RWL (m MSL) (if any) | Paleotide-corrected indicative range (m) (if any) | Paleo indicative range change uncertainty (m) (if any) | Compaction correction (if any) | Compaction correction uncertainty (if any) | Tectonic correction (m/ka) (if any) | Tectonic correction uncertainty (m/ka) (if any) | RSL (m) | RSL 2σ Uncertainty + (m) | RSL 2σ Uncertainty - (m) | Corrected RSL (m) (if any) | Corrected RSL uncertainty + (m) (if any) | Corrected RSL uncertainty - (m) (if any) | Correction type (if any) | Reject | Why rejected? | Notes

## Info
Lat | 20.6847 | Control Std [km] | 4.1568e-13
Long | 105.9036 | Control Std [km] | 1.6627e-12
Graph title | Hori et al 2004