## MLI
Unique sample ID | Reference | Region code | Sub-region | Latitude | Longitude | Dating method | Corrected age (14C a BP) | Corrected age uncertainty (14C a) | Age (cal a BP) | Age 2σ Uncertainty + (cal a) | Age 2σ Uncertainty - (cal a) | Dated facies | Overburden facies (nearest layer) | Underlying facies (nearest layer) | Tendency | Sample depth/ Overburden thickness (m) | Depth to consolidated substrate (m) | Intercalated | Sampling method | Sample thickness (m) | Sample thickness type | Corrected sample thickness (m) | Sample thickness uncertainty (m) | Sampling uncertainty (m) | Core shortening/stretching uncertainty (m) | Non-vertical drilling uncertainty (m) | Tidal uncertainty (m) | Water depth uncertainty (m) | Leveling uncertainty (m) | (d)GPS or RTK uncertainty (m) | Benchmark uncertainty (m) | Vegetation zone uncertainty (m) | Map uncertainty (m) | DEM uncertainty (m) | Orthometric sample elevation (m) | Orthometric datum or MSL epoch | Sample elevation (m MSL) | Sample elevation type | Sample elevation uncertainty + (m) | Sample elevation uncertainty - (m) | LAT (m MSL) | MLWS (m MSL) | MLWN (m MSL) | MLLW (m MSL) | MLW (m MSL) | MTL (m MSL) | MHW (m MSL) | MHHW (m MSL) | MHWN (m MSL) | MHWS (m MSL) | HAT (m MSL) | Type | Primary indicator type | Secondary indicator type | Supporting evidence | Sample indicative meaning | Reference water level (m MSL) | Indicative range uncertainty (m) | RWL modeling uncertainty (m) | IR modeling uncertainty (m) | Paleotide-corrected RWL (m MSL) (if any) | Paleotide-corrected indicative range (m) (if any) | Paleo indicative range change uncertainty (m) (if any) | Compaction correction (if any) | Compaction correction uncertainty (if any) | Tectonic correction (m/ka) (if any) | Tectonic correction uncertainty (m/ka) (if any) | RSL (m) | RSL 2σ Uncertainty + (m) | RSL 2σ Uncertainty - (m) | Corrected RSL (m) (if any) | Corrected RSL uncertainty + (m) (if any) | Corrected RSL uncertainty - (m) (if any) | Correction type (if any) | Reject | Why rejected? | Notes
SLCC723 | Hanebuth et al. 2012 | 8 | Mekong River Delta | 10.407 | 106.3365 | 1 | 4290 | 50 | 4522.5 | 4709 | 4336 | Prodelta | Delta front | Bay | n/a | -4.2 | -1.3 | n/a | hand-drill | 0.01 | n/a | n/a | n/a | 0.01 | n/a | n/a | n/a | 0.5 | 0.03 | n/A | 0.1 | n/a | n/a | n/a | n/a | n/a | -3.75 | n/a | 0.51088 | 0.51088 | -0.36887 | n/a | n/a | -0.21995 | -0.20764 | 0.016206 | 0.24005 | 0.25697 | n/a | n/a | 0.49637 | -1 | 5 | marine limiting | Shells, Prodelta | below MTL | n/a | n/a | 0.05 | 0.05 | n/a | n/a | n/a | n/a | n/a | n/a | n/a | n/a | 0.51575 | 0.51575 | n/a | n/a | n/a | n/a | 0 | n/a | n/a
SLCC724 | Hanebuth et al. 2012 | 8 | Mekong River Delta | 10.5298 | 106.3838 | 1 | 4420 | 35 | 4675.5 | 4811 | 4540 | Estuary | Tidal beach | Pleistocene lateritic soil | n/a | -3.35 | -0.15 | n/a | hand-drill | 0.01 | n/a | n/a | n/a | 0.01 | n/a | n/a | n/a | 0.5 | 0.03 | n/A | 0.1 | n/a | n/a | n/a | n/a | n/a | -2.85 | n/a | 0.51088 | 0.51088 | -0.36887 | n/a | n/a | -0.21995 | -0.20764 | 0.016206 | 0.24005 | 0.25697 | n/a | n/a | 0.49637 | -1 | 5 | marine limiting | bivalve shells, Estuary, dark gray silty clay, homogenous, partly articulated bivalve shells, partly accumulated in layers together with organic matter | below MTL | n/a | n/a | 0.05 | 0.05 | n/a | n/a | n/a | n/a | n/a | n/a | n/a | n/a | 0.51575 | 0.51575 | n/a | n/a | n/a | n/a | 0 | n/a | n/a

## TLI
Unique sample ID | Reference | Region code | Sub-region | Latitude | Longitude | Dating method | Corrected age (14C a BP) | Corrected age uncertainty (14C a) | Age (cal a BP) | Age 2σ Uncertainty + (cal a) | Age 2σ Uncertainty - (cal a) | Dated facies | Overburden facies (nearest layer) | Underlying facies (nearest layer) | Tendency | Sample depth/ Overburden thickness (m) | Depth to consolidated substrate (m) | Intercalated | Sampling method | Sample thickness (m) | Sample thickness type | Corrected sample thickness (m) | Sample thickness uncertainty (m) | Sampling uncertainty (m) | Core shortening/stretching uncertainty (m) | Non-vertical drilling uncertainty (m) | Tidal uncertainty (m) | Water depth uncertainty (m) | Leveling uncertainty (m) | (d)GPS or RTK uncertainty (m) | Benchmark uncertainty (m) | Vegetation zone uncertainty (m) | Map uncertainty (m) | DEM uncertainty (m) | Orthometric sample elevation (m) | Orthometric datum or MSL epoch | Sample elevation (m MSL) | Sample elevation type | Sample elevation uncertainty + (m) | Sample elevation uncertainty - (m) | LAT (m MSL) | MLWS (m MSL) | MLWN (m MSL) | MLLW (m MSL) | MLW (m MSL) | MTL (m MSL) | MHW (m MSL) | MHHW (m MSL) | MHWN (m MSL) | MHWS (m MSL) | HAT (m MSL) | Type | Primary indicator type | Secondary indicator type | Supporting evidence | Sample indicative meaning | Reference water level (m MSL) | Indicative range uncertainty (m) | RWL modeling uncertainty (m) | IR modeling uncertainty (m) | Paleotide-corrected RWL (m MSL) (if any) | Paleotide-corrected indicative range (m) (if any) | Paleo indicative range change uncertainty (m) (if any) | Compaction correction (if any) | Compaction correction uncertainty (if any) | Tectonic correction (m/ka) (if any) | Tectonic correction uncertainty (m/ka) (if any) | RSL (m) | RSL 2σ Uncertainty + (m) | RSL 2σ Uncertainty - (m) | Corrected RSL (m) (if any) | Corrected RSL uncertainty + (m) (if any) | Corrected RSL uncertainty - (m) (if any) | Correction type (if any) | Reject | Why rejected? | Notes
SLCC718 | Hanebuth et al. 2012 | 8 | Mekong River Delta | 10.2397 | 106.3515 | 1 | 2050 | 35 | 2022 | 2118 | 1926 | Interridge deposit | levee | beach | n/a | -1.49 | -1.01 | n/a | hand-drill | 0.01 | n/a | n/a | n/a | 0.01 | n/a | n/a | n/a | 0.5 | 0.03 | n/A | 0.1 | n/a | n/a | n/a | n/a | n/a | -0.49 | n/a | 0.51088 | 0.51088 | -0.36887 | n/a | n/a | -0.21995 | -0.20764 | 0.016206 | 0.24005 | 0.25697 | n/a | n/a | 0.49637 | 1 | 5 | terrestrial limiting | 3 wood pieces of an interridge deposit | above MTL | n/a | n/a | 0.05 | 0.05 | n/a | n/a | n/a | n/a | n/a | n/a | n/a | n/a | 0.51575 | 0.51575 | n/a | n/a | n/a | n/a | 0 | n/a | n/a
SLCC719 | Hanebuth et al. 2012 | 8 | Mekong River Delta | 10.5262 | 106.3207 | 1 | 2110 | 40 | 2126.5 | 2300 | 1953 | Floodplain | Floodplain | Estuary | n/a | -3.4 | -3.2 | n/a | hand-drill | 0.01 | n/a | n/a | n/a | 0.01 | n/a | n/a | n/a | 0.5 | 0.03 | n/A | 0.1 | n/a | n/a | n/a | n/a | n/a | -2.8 | n/a | 0.51088 | 0.51088 | -0.36887 | n/a | n/a | -0.21995 | -0.20764 | 0.016206 | 0.24005 | 0.25697 | n/a | n/a | 0.49637 | 1 | 5 | terrestrial limiting | Plant remains, floodplain, yellowish brown to light gray dry clay, intensively flamed/ oxidized, commonly well and frshly rooted, few thin organic horizons | above MTL | n/a | n/a | 0.05 | 0.05 | n/a | n/a | n/a | n/a | n/a | n/a | n/a | n/a | 0.51575 | 0.51575 | n/a | n/a | n/a | n/a | 0 | n/a | n/a
SLCC721 | Hanebuth et al. 2012 | 8 | Mekong River Delta | 10.7517 | 105.711 | 1 | 3740 | 40 | 4105.5 | 4232 | 3979 | Floodplain, swamp | Floodplain anthropogenic | Tidal beach | n/a | -2.35 | -1.85 | n/a | hand-drill | 0.01 | n/a | n/a | n/a | 0.01 | n/a | n/a | n/a | 0.5 | 0.03 | n/A | 0.1 | n/a | n/a | n/a | n/a | n/a | -1.45 | n/a | 0.51088 | 0.51088 | -0.36887 | n/a | n/a | -0.21995 | -0.20764 | 0.016206 | 0.24005 | 0.25697 | n/a | n/a | 0.49637 | 1 | 5 | terrestrial limiting | Plant remains, floodplain or swamp; floodplain: yellowish brown to light gray dry clay, intensively flamed/ oxidized, commonly well and frshly rooted, few thin organic horizons; swamp: very dark gray clay very rich in organics, thixk horizons exclusively composed of densly packed well-preserved leaves | above MTL | n/a | n/a | 0.05 | 0.05 | n/a | n/a | n/a | n/a | n/a | n/a | n/a | n/a | 0.51575 | 0.51575 | n/a | n/a | n/a | n/a | 0 | n/a | n/a
SLCC725 | Hanebuth et al. 2012 | 8 | Mekong River Delta | 10.6702 | 105.8608 | 1 | 4650 | 40 | 5292 | 5597 | 4987 | Floodplain (Channel fill?) | Floodplain | Mangrove swamp | n/a | -1.12 | -2.88 | n/a | hand-drill | 0.01 | n/a | n/a | n/a | 0.01 | n/a | n/a | n/a | 0.5 | 0.03 | n/A | 0.1 | n/a | n/a | n/a | n/a | n/a | -0.42 | n/a | 0.51088 | 0.51088 | -0.36887 | n/a | n/a | -0.21995 | -0.20764 | 0.016206 | 0.24005 | 0.25697 | n/a | n/a | 0.49637 | 1 | 5 | terrestrial limiting | Bulk organic, floodplain, yellowish brown to light gray dry clay, intensively flamed/ oxidized, commonly well and frshly rooted, few thin organic horizons | above MTL | n/a | n/a | 0.05 | 0.05 | n/a | n/a | n/a | n/a | n/a | n/a | n/a | n/a | 0.51575 | 0.51575 | n/a | n/a | n/a | n/a | 0 | n/a | n/a
SLCC728 | Hanebuth et al. 2012 | 8 | Mekong River Delta | 10.6622 | 106.2155 | 1 | 5385 | 35 | 6152 | 6284 | 6020 | Floodplain | Floodplain | Mangrove, tidal flat | n/a | -1.78 | -4.12 | n/a | hand-drill | 0.01 | n/a | n/a | n/a | 0.01 | n/a | n/a | n/a | 0.5 | 0.03 | n/A | 0.1 | n/a | n/a | n/a | n/a | n/a | -1.28 | n/a | 0.51088 | 0.51088 | -0.36887 | n/a | n/a | -0.21995 | -0.20764 | 0.016206 | 0.24005 | 0.25697 | n/a | n/a | 0.49637 | 1 | 5 | terrestrial limiting | Plant remains, floodplain, yellowish brown to light gray dry clay, intensively flamed/ oxidized, commonly well and frshly rooted, few thin organic horizons | above MTL | n/a | n/a | 0.05 | 0.05 | n/a | n/a | n/a | n/a | n/a | n/a | n/a | n/a | 0.51575 | 0.51575 | n/a | n/a | n/a | n/a | 0 | n/a | n/a
SLCC729 | Hanebuth et al. 2012 | 8 | Mekong River Delta | 10.6702 | 105.8608 | 1 | 5570 | 35 | 6352 | 6409 | 6295 | Channel fill | Floodplain | Mangrove swamp | n/a | -1.67 | -2.33 | n/a | hand-drill | 0.01 | n/a | n/a | n/a | 0.01 | n/a | n/a | n/a | 0.5 | 0.03 | n/A | 0.1 | n/a | n/a | n/a | n/a | n/a | -0.97 | n/a | 0.51088 | 0.51088 | -0.36887 | n/a | n/a | -0.21995 | -0.20764 | 0.016206 | 0.24005 | 0.25697 | n/a | n/a | 0.49637 | 1 | 5 | terrestrial limiting | 1 piece of wood, channel fill: dark gray well-rounded coarse sand to fine gravel bed (channel base); upward transiting into dark gray silty fine sand, some larger plant remains (chnnel fill) | above MTL | n/a | n/a | 0.05 | 0.05 | n/a | n/a | n/a | n/a | n/a | n/a | n/a | n/a | 0.51575 | 0.51575 | n/a | n/a | n/a | n/a | 0 | n/a | n/a
SLCC731 | Hanebuth et al. 2012 | 8 | Mekong River Delta | 10.6702 | 105.8608 | 1 | 5590 | 40 | 6370.5 | 6442 | 6299 | Floodplain | n/a | Channel fill | n/a | -0.8 | -3.2 | n/a | hand-drill | 0.01 | n/a | n/a | n/a | 0.01 | n/a | n/a | n/a | 0.5 | 0.03 | n/A | 0.1 | n/a | n/a | n/a | n/a | n/a | -0.2 | n/a | 0.51088 | 0.51088 | -0.36887 | n/a | n/a | -0.21995 | -0.20764 | 0.016206 | 0.24005 | 0.25697 | n/a | n/a | 0.49637 | 1 | 5 | terrestrial limiting | Plant remains, floodplain, yellowish brown to light gray dry clay, intensively flamed/ oxidized, commonly well and frshly rooted, few thin organic horizons | above MTL | n/a | n/a | 0.05 | 0.05 | n/a | n/a | n/a | n/a | n/a | n/a | n/a | n/a | 0.51575 | 0.51575 | n/a | n/a | n/a | n/a | 0 | n/a | n/a

## SLI
Unique sample ID | Reference | Region code | Sub-region | Latitude | Longitude | Dating method | Corrected age (14C a BP) | Corrected age uncertainty (14C a) | Age (cal a BP) | Age 2σ Uncertainty + (cal a) | Age 2σ Uncertainty - (cal a) | Dated facies | Overburden facies (nearest layer) | Underlying facies (nearest layer) | Tendency | Sample depth/ Overburden thickness (m) | Depth to consolidated substrate (m) | Intercalated | Sampling method | Sample thickness (m) | Sample thickness type | Corrected sample thickness (m) | Sample thickness uncertainty (m) | Sampling uncertainty (m) | Core shortening/stretching uncertainty (m) | Non-vertical drilling uncertainty (m) | Tidal uncertainty (m) | Water depth uncertainty (m) | Leveling uncertainty (m) | (d)GPS or RTK uncertainty (m) | Benchmark uncertainty (m) | Vegetation zone uncertainty (m) | Map uncertainty (m) | DEM uncertainty (m) | Orthometric sample elevation (m) | Orthometric datum or MSL epoch | Sample elevation (m MSL) | Sample elevation type | Sample elevation uncertainty + (m) | Sample elevation uncertainty - (m) | LAT (m MSL) | MLWS (m MSL) | MLWN (m MSL) | MLLW (m MSL) | MLW (m MSL) | MTL (m MSL) | MHW (m MSL) | MHHW (m MSL) | MHWN (m MSL) | MHWS (m MSL) | HAT (m MSL) | Type | Primary indicator type | Secondary indicator type | Supporting evidence | Sample indicative meaning | Reference water level (m MSL) | Indicative range uncertainty (m) | RWL modeling uncertainty (m) | IR modeling uncertainty (m) | Paleotide-corrected RWL (m MSL) (if any) | Paleotide-corrected indicative range (m) (if any) | Paleo indicative range change uncertainty (m) (if any) | Compaction correction (if any) | Compaction correction uncertainty (if any) | Tectonic correction (m/ka) (if any) | Tectonic correction uncertainty (m/ka) (if any) | RSL (m) | RSL 2σ Uncertainty + (m) | RSL 2σ Uncertainty - (m) | Corrected RSL (m) (if any) | Corrected RSL uncertainty + (m) (if any) | Corrected RSL uncertainty - (m) (if any) | Correction type (if any) | Reject | Why rejected? | Notes
SLCC720 | Hanebuth et al. 2012 | 8 | Mekong River Delta | 10.6622 | 106.2155 | 1 | 2775 | 35 | 2869.5 | 2953 | 2786 | Salt marsh, mangrove, tidal flat | Floodplain | Mangrove, tidal flat | n/a | -1.33 | -4.57 | n/a | hand-drill | 0.01 | n/a | n/a | n/a | 0.01 | n/a | n/a | n/a | 0.5 | 0.03 | n/A | 0.1 | n/a | n/a | n/a | n/a | n/a | -0.83 | n/a | 0.51088 | 0.51088 | -0.36887 | n/a | n/a | -0.21995 | -0.20764 | 0.016206 | 0.24005 | 0.25697 | n/a | n/a | 0.49637 | 0 | 5 | Mangrove salt marsh | Plant remains, charcoal, salt marsh, mangrove, tidal flat, dark gray to black dry organic-rich clay, tendency to early soil formation, rooted by land plants, organic layers and horizons (with transition to mangrove and tidal flat) | HAT to MTL | 0.25629 | 0.24008 | 0.05 | 0.05 | n/a | n/a | n/a | n/a | n/a | n/a | n/a | -1.0863 | 0.56889 | 0.56889 | n/a | n/a | n/a | n/a | 0 | n/a | n/a
SLCC722 | Hanebuth et al. 2012 | 8 | Mekong River Delta | 10.5262 | 106.3207 | 1 | 3775 | 30 | 4124 | 4241 | 4007 | Intertidal | Estuary | Intertidal flat, mangrove | n/a | -5.1 | -1.5 | n/a | hand-drill | 0.01 | n/a | n/a | n/a | 0.01 | n/a | n/a | n/a | 0.5 | 0.03 | n/A | 0.1 | n/a | n/a | n/a | n/a | n/a | -4.5 | n/a | 0.51088 | 0.51088 | -0.36887 | n/a | n/a | -0.21995 | -0.20764 | 0.016206 | 0.24005 | 0.25697 | n/a | n/a | 0.49637 | 0 | 5 | Intertidal mudflat | Plant remains, intertidal, brown very dark gray silty clay intercalated by sand layers and send lenses and confined silt and clay layer, abundant plant remains, tide-indicative oyster shells, some foraminifera and other marine mirco-fossils | HAT to LAT | 0.06375 | 0.43262 | 0.05 | 0.05 | n/a | n/a | n/a | n/a | n/a | n/a | n/a | -4.5638 | 0.67317 | 0.67317 | n/a | n/a | n/a | n/a | 0 | n/a | n/a
SLCC726 | Hanebuth et al. 2012 | 8 | Mekong River Delta | 10.638 | 106.2642 | 1 | 4990 | 40 | 5749 | 5888 | 5610 | Salt marsh, mangrove, tidal flat | Floodplain | Pleistocene lateritic soil | n/a | -1.39 | -3.11 | n/a | hand-drill | 0.01 | n/a | n/a | n/a | 0.01 | n/a | n/a | n/a | 0.5 | 0.03 | n/A | 0.1 | n/a | n/a | n/a | n/a | n/a | -0.89 | n/a | 0.51088 | 0.51088 | -0.36887 | n/a | n/a | -0.21995 | -0.20764 | 0.016206 | 0.24005 | 0.25697 | n/a | n/a | 0.49637 | 0 | 5 | Mangrove salt marsh | Plant remains, salt marsh, mangrove, tidal flat, dark gray to black dry organic-rich clay, tendency to early soil formation, rooted by land plants, organic layers and horizons (with transition to mangrove and tidal flat) | HAT to MTL | 0.25629 | 0.24008 | 0.05 | 0.05 | n/a | n/a | n/a | n/a | n/a | n/a | n/a | -1.1463 | 0.56889 | 0.56889 | n/a | n/a | n/a | n/a | 0 | n/a | n/a
SLCC730 | Hanebuth et al. 2012 | 8 | Mekong River Delta | 10.7528 | 106.0138 | 1 | 5585 | 35 | 6367.5 | 6435 | 6300 | Tidal beach | Tidal beach | Pleistocene lateritic soil | n/a | -1.93 | -0.57 | n/a | hand-drill | 0.01 | n/a | n/a | n/a | 0.01 | n/a | n/a | n/a | 0.5 | 0.03 | n/A | 0.1 | n/a | n/a | n/a | n/a | n/a | -1.13 | n/a | 0.51088 | 0.51088 | -0.36887 | n/a | n/a | -0.21995 | -0.20764 | 0.016206 | 0.24005 | 0.25697 | n/a | n/a | 0.49637 | 0 | 5 | Tidal beach | 2 pieces of wood, tidal beach: brown clayey fine sand with silt beds, fining or coarsening upwards, few organic spots, few foraminifers and shell fragments | HAT to MHHW | 0.37667 | 0.35816 | 0.05 | 0.05 | n/a | n/a | n/a | n/a | n/a | n/a | n/a | -1.5067 | 0.62792 | 0.62792 | n/a | n/a | n/a | n/a | 0 | n/a | n/a
SLCC732 | Hanebuth et al. 2012 | 8 | Mekong River Delta | 10.638 | 106.2642 | 1 | 5770 | 50 | 6558.5 | 6674 | 6443 | Salt marsh, mangrove, tidal flat | Floodplain | Pleistocene lateritic soil | n/a | -3 | -1.5 | n/a | hand-drill | 0.01 | n/a | n/a | n/a | 0.01 | n/a | n/a | n/a | 0.5 | 0.03 | n/A | 0.1 | n/a | n/a | n/a | n/a | n/a | -2.5 | n/a | 0.51088 | 0.51088 | -0.36887 | n/a | n/a | -0.21995 | -0.20764 | 0.016206 | 0.24005 | 0.25697 | n/a | n/a | 0.49637 | 0 | 5 | Mangrove salt marsh | Plant remains, salt marsh, mangrove, tidal flat, dark gray to black dry organic-rich clay, tendency to early soil formation, rooted by land plants, organic layers and horizons (with transition to mangrove and tidal flat) | HAT to MTL | 0.25629 | 0.24008 | 0.05 | 0.05 | n/a | n/a | n/a | n/a | n/a | n/a | n/a | -2.7563 | 0.56889 | 0.56889 | n/a | n/a | n/a | n/a | 0 | n/a | n/a
SLCC733 | Hanebuth et al. 2012 | 8 | Mekong River Delta | 10.9138 | 105.7408 | 1 | 5985 | 50 | 6813 | 6947 | 6679 | Estuary, mangrove | Floodplain | Tidal beach | n/a | -1.3 | -3.2 | n/a | hand-drill | 0.01 | n/a | n/a | n/a | 0.01 | n/a | n/a | n/a | 0.5 | 0.03 | n/A | 0.1 | n/a | n/a | n/a | n/a | n/a | -0.3 | n/a | 0.51088 | 0.51088 | -0.36887 | n/a | n/a | -0.21995 | -0.20764 | 0.016206 | 0.24005 | 0.25697 | n/a | n/a | 0.49637 | 0 | 5 | Mangrove salt marsh | Plant remain, estuary, mangrove, dark gray to black dry organic-rich clay, tendency to early soil formation, rooted by land plants, organic layers and horizons | HAT to MTL | 0.25629 | 0.24008 | 0.05 | 0.05 | n/a | n/a | n/a | n/a | n/a | n/a | n/a | -0.55629 | 0.56889 | 0.56889 | n/a | n/a | n/a | n/a | 0 | n/a | n/a
SLCC734 | Hanebuth et al. 2012 | 8 | Mekong River Delta | 10.7517 | 105.711 | 1 | 6020 | 40 | 6517 | 6640 | 6394 | Intertidal flat | Pleistocene lateritic soil | Tidal beach | n/a | -3.28 | -0.92 | n/a | hand-drill | 0.01 | n/a | n/a | n/a | 0.01 | n/a | n/a | n/a | 0.5 | 0.03 | n/A | 0.1 | n/a | n/a | n/a | n/a | n/a | -2.38 | n/a | 0.51088 | 0.51088 | -0.36887 | n/a | n/a | -0.21995 | -0.20764 | 0.016206 | 0.24005 | 0.25697 | n/a | n/a | 0.49637 | 0 | 5 | Intertidal mudflat | Piece of Oyster, intertidal flat | HAT to LAT | 0.06375 | 0.43262 | 0.05 | 0.05 | n/a | n/a | n/a | n/a | n/a | n/a | n/a | -2.4438 | 0.67317 | 0.67317 | n/a | n/a | n/a | n/a | 0 | n/a | n/a
SLCC735 | Hanebuth et al. 2012 | 8 | Mekong River Delta | 10.6702 | 105.8608 | 1 | 6040 | 40 | 6890 | 6996 | 6784 | Salt marsh, mangrove | Channel fill | Pleistocene lateritic soil | n/a | -2.13 | -1.87 | n/a | hand-drill | 0.01 | n/a | n/a | n/a | 0.01 | n/a | n/a | n/a | 0.5 | 0.03 | n/A | 0.1 | n/a | n/a | n/a | n/a | n/a | -1.43 | n/a | 0.51088 | 0.51088 | -0.36887 | n/a | n/a | -0.21995 | -0.20764 | 0.016206 | 0.24005 | 0.25697 | n/a | n/a | 0.49637 | 0 | 5 | Mangrove salt marsh | 4-cm mangrove root, estuary, mangrove, dark gray to black dry organic-rich clay, tendency to early soil formation, rooted by land plants, organic layers and horizons | HAT to MTL | 0.25629 | 0.24008 | 0.05 | 0.05 | n/a | n/a | n/a | n/a | n/a | n/a | n/a | -1.6863 | 0.56889 | 0.56889 | n/a | n/a | n/a | n/a | 0 | n/a | n/a
SLCC736 | Hanebuth et al. 2012 | 8 | Mekong River Delta | 10.6732 | 105.896 | 1 | 6370 | 40 | 7301 | 7420 | 7182 | Tidal flat | Overwash | Tidal beach | n/a | -2.21 | -0.59 | n/a | hand-drill | 0.01 | n/a | n/a | n/a | 0.01 | n/a | n/a | n/a | 0.5 | 0.03 | n/A | 0.1 | n/a | n/a | n/a | n/a | n/a | -1.82 | n/a | 0.51088 | 0.51088 | -0.36887 | n/a | n/a | -0.21995 | -0.20764 | 0.016206 | 0.24005 | 0.25697 | n/a | n/a | 0.49637 | 0 | 5 | Intertidal mudflat | Plant remains, tidal flat | HAT to LAT | 0.06375 | 0.43262 | 0.05 | 0.05 | n/a | n/a | n/a | n/a | n/a | n/a | n/a | -1.8838 | 0.67317 | 0.67317 | n/a | n/a | n/a | n/a | 0 | n/a | n/a
SLCC737 | Hanebuth et al. 2012 | 8 | Mekong River Delta | 10.9138 | 105.7408 | 1 | 7080 | 55 | 7898 | 8002 | 7794 | Tidal beach | Tidal beach | Pleistocene lateritic soil | n/a | -4.05 | -0.45 | n/a | hand-drill | 0.01 | n/a | n/a | n/a | 0.01 | n/a | n/a | n/a | 0.5 | 0.03 | n/A | 0.1 | n/a | n/a | n/a | n/a | n/a | -2.95 | n/a | 0.51088 | 0.51088 | -0.36887 | n/a | n/a | -0.21995 | -0.20764 | 0.016206 | 0.24005 | 0.25697 | n/a | n/a | 0.49637 | 0 | 5 | Tidal beach | Plant remain, tidal beach: brown clayey fine sand with silt beds, fining or coarsening upwards, few organic spots, few foraminifers and shell fragments | HAT to MHHW | 0.37667 | 0.35816 | 0.05 | 0.05 | n/a | n/a | n/a | n/a | n/a | n/a | n/a | -3.3267 | 0.62792 | 0.62792 | n/a | n/a | n/a | n/a | 0 | n/a | n/a

## Rejected
Unique sample ID | Reference | Region code | Sub-region | Latitude | Longitude | Dating method | Corrected age (14C a BP) | Corrected age uncertainty (14C a) | Age (cal a BP) | Age 2σ Uncertainty + (cal a) | Age 2σ Uncertainty - (cal a) | Dated facies | Overburden facies (nearest layer) | Underlying facies (nearest layer) | Tendency | Sample depth/ Overburden thickness (m) | Depth to consolidated substrate (m) | Intercalated | Sampling method | Sample thickness (m) | Sample thickness type | Corrected sample thickness (m) | Sample thickness uncertainty (m) | Sampling uncertainty (m) | Core shortening/stretching uncertainty (m) | Non-vertical drilling uncertainty (m) | Tidal uncertainty (m) | Water depth uncertainty (m) | Leveling uncertainty (m) | (d)GPS or RTK uncertainty (m) | Benchmark uncertainty (m) | Vegetation zone uncertainty (m) | Map uncertainty (m) | DEM uncertainty (m) | Orthometric sample elevation (m) | Orthometric datum or MSL epoch | Sample elevation (m MSL) | Sample elevation type | Sample elevation uncertainty + (m) | Sample elevation uncertainty - (m) | LAT (m MSL) | MLWS (m MSL) | MLWN (m MSL) | MLLW (m MSL) | MLW (m MSL) | MTL (m MSL) | MHW (m MSL) | MHHW (m MSL) | MHWN (m MSL) | MHWS (m MSL) | HAT (m MSL) | Type | Primary indicator type | Secondary indicator type | Supporting evidence | Sample indicative meaning | Reference water level (m MSL) | Indicative range uncertainty (m) | RWL modeling uncertainty (m) | IR modeling uncertainty (m) | Paleotide-corrected RWL (m MSL) (if any) | Paleotide-corrected indicative range (m) (if any) | Paleo indicative range change uncertainty (m) (if any) | Compaction correction (if any) | Compaction correction uncertainty (if any) | Tectonic correction (m/ka) (if any) | Tectonic correction uncertainty (m/ka) (if any) | RSL (m) | RSL 2σ Uncertainty + (m) | RSL 2σ Uncertainty - (m) | Corrected RSL (m) (if any) | Corrected RSL uncertainty + (m) (if any) | Corrected RSL uncertainty - (m) (if any) | Correction type (if any) | Reject | Why rejected? | Notes
SLCC717 | Hanebuth et al. 2012 | 8 | Mekong River Delta | 10.7517 | 105.711 | 1 | 108 | 0 | too young | too young | too young | Floodplain | Floodplain anthropogenic | Floodplain, mangrove swamp | n/a | -0.88 | -3.82 | n/a | hand-drill | 0.01 | n/a | n/a | n/a | 0.01 | n/a | n/a | n/a | 0.5 | 0.03 | n/A | 0.1 | n/a | n/a | n/a | n/a | n/a | 0.1 | n/a | 0.51088 | 0.51088 | -0.36887 | n/a | n/a | -0.21995 | -0.20764 | 0.016206 | 0.24005 | 0.25697 | n/a | n/a | 0.49637 | 1 | 5 | terrestrial limiting | Plant remains, floodplain, yellowish brown to light gray dry clay, intensively flamed/ oxidized, commonly well and frshly rooted, few thin organic horizons | above MTL | n/a | n/a | 0.05 | 0.05 | n/a | n/a | n/a | n/a | n/a | n/a | n/a | n/a | 0.51575 | 0.51575 | n/a | n/a | n/a | n/a | 1 | too young | To Modern Sea level
SLCC727 | Hanebuth et al. 2012 | 8 | Mekong River Delta | 10.5235 | 106.3255 | 1 | 5130 | 40 | 5554.5 | 5662 | 5447 | Beach rock | surface | ? | n/a | surface | ? | n/a | hand-drill | 0.01 | n/a | n/a | n/a | 0.01 | n/a | n/a | n/a | 0.5 | 0.03 | n/A | 0.1 | n/a | n/a | n/a | n/a | n/a | surface | n/a | 0.51088 | 0.51088 | -0.36887 | n/a | n/a | -0.21995 | -0.20764 | 0.016206 | 0.24005 | 0.25697 | n/a | n/a | 0.49637 | 0 | 5 | Bivalve shell | Bivalve shell, Beach rock, well-sorted, well-rounded sand and gravel, abundant cm-sized bivalves and gastropods, organized in beds, cemented | HAT to MLLW | 0.13821 | 0.35816 | 0.05 | 0.05 | n/a | n/a | n/a | n/a | n/a | n/a | n/a | n/a | 0.62792 | 0.62792 | n/a | n/a | n/a | n/a | 1 | no real elevation | surface is no clear elevation

## Info
Lat | 10.6456 | Control Std [km] | 17.4603
Long | 106.0489 | Control Std [km] | 28.2586
Graph title | Hanebuth et al 2012