## MLI
Unique sample ID | Reference | Region code | Sub-region | Latitude | Longitude | Dating method | Corrected age (14C a BP) | Corrected age uncertainty (14C a) | Age (cal a BP) | Age 2σ Uncertainty + (cal a) | Age 2σ Uncertainty - (cal a) | Dated facies | Overburden facies (nearest layer) | Underlying facies (nearest layer) | Tendency | Sample depth/ Overburden thickness (m) | Depth to consolidated substrate (m) | Intercalated | Sampling method | Sample thickness (m) | Sample thickness type | Corrected sample thickness (m) | Sample thickness uncertainty (m) | Sampling uncertainty (m) | Core shortening/stretching uncertainty (m) | Non-vertical drilling uncertainty (m) | Tidal uncertainty (m) | Water depth uncertainty (m) | Leveling uncertainty (m) | (d)GPS or RTK uncertainty (m) | Benchmark uncertainty (m) | Vegetation zone uncertainty (m) | Map uncertainty (m) | DEM uncertainty (m) | Orthometric sample elevation (m) | Orthometric datum or MSL epoch | Sample elevation (m MSL) | Sample elevation type | Sample elevation uncertainty + (m) | Sample elevation uncertainty - (m) | LAT (m MSL) | MLWS (m MSL) | MLWN (m MSL) | MLLW (m MSL) | MLW (m MSL) | MTL (m MSL) | MHW (m MSL) | MHHW (m MSL) | MHWN (m MSL) | MHWS (m MSL) | HAT (m MSL) | Type | Primary indicator type | Secondary indicator type | Supporting evidence | Sample indicative meaning | Reference water level (m MSL) | Indicative range uncertainty (m) | RWL modeling uncertainty (m) | IR modeling uncertainty (m) | Paleotide-corrected RWL (m MSL) (if any) | Paleotide-corrected indicative range (m) (if any) | Paleo indicative range change uncertainty (m) (if any) | Compaction correction (if any) | Compaction correction uncertainty (if any) | Tectonic correction (m/ka) (if any) | Tectonic correction uncertainty (m/ka) (if any) | RSL (m) | RSL 2σ Uncertainty + (m) | RSL 2σ Uncertainty - (m) | Corrected RSL (m) (if any) | Corrected RSL uncertainty + (m) (if any) | Corrected RSL uncertainty - (m) (if any) | Correction type (if any) | Reject | Why rejected? | Notes
SLCC231 | Geyh et al. 1979 | 8 | Strait of Malacca | 2.5833 | 101.5 | 1 | 33670 | 2102.3796 | 37928 | 41997 | 33859 | Peat overlain by marine sand | n/a | n/a | n/a | n/a | n/a | n/a | hand auger/ vibrocorer | n/a | n/a | n/a | n/a | 0.01 | 0.05 | n/a | n/a | 0.5 | 0.03 | n/a | 0.1 | n/a | n/a | n/a | n/a | n/a | -67.23 | n/a | 0.51332 | 0.51332 | -1.6321 | n/a | n/a | -0.99414 | -0.93814 | 0.02126 | 0.98066 | 1.0704 | n/a | n/a | 1.7979 | -1 | 5 | marine limiting | Peat overlain by marine sand | below MTL | n/a | n/a | 0.05 | 0.05 | n/a | n/a | n/a | n/a | n/a | n/a | n/a | n/a | 0.51817 | 0.51817 | n/a | n/a | n/a | n/a | 0 | n/a | n/a
SLCC232 | Geyh et al. 1979 | 8 | Strait of Malacca | 2.5833 | 101.5 | 1 | 33670 | 1663.0093 | 37985.5 | 41379 | 34592 | Peat overlain by marine sand | n/a | n/a | n/a | n/a | n/a | n/a | hand auger/ vibrocorer | n/a | n/a | n/a | n/a | 0.01 | 0.05 | n/a | n/a | 0.5 | 0.03 | n/a | 0.1 | n/a | n/a | n/a | n/a | n/a | -67.23 | n/a | 0.51332 | 0.51332 | -1.6321 | n/a | n/a | -0.99414 | -0.93814 | 0.02126 | 0.98066 | 1.0704 | n/a | n/a | 1.7979 | -1 | 5 | marine limiting | Peat overlain by marine sand | below MTL | n/a | n/a | 0.05 | 0.05 | n/a | n/a | n/a | n/a | n/a | n/a | n/a | n/a | 0.51817 | 0.51817 | n/a | n/a | n/a | n/a | 0 | n/a | n/a

## TLI
Unique sample ID | Reference | Region code | Sub-region | Latitude | Longitude | Dating method | Corrected age (14C a BP) | Corrected age uncertainty (14C a) | Age (cal a BP) | Age 2σ Uncertainty + (cal a) | Age 2σ Uncertainty - (cal a) | Dated facies | Overburden facies (nearest layer) | Underlying facies (nearest layer) | Tendency | Sample depth/ Overburden thickness (m) | Depth to consolidated substrate (m) | Intercalated | Sampling method | Sample thickness (m) | Sample thickness type | Corrected sample thickness (m) | Sample thickness uncertainty (m) | Sampling uncertainty (m) | Core shortening/stretching uncertainty (m) | Non-vertical drilling uncertainty (m) | Tidal uncertainty (m) | Water depth uncertainty (m) | Leveling uncertainty (m) | (d)GPS or RTK uncertainty (m) | Benchmark uncertainty (m) | Vegetation zone uncertainty (m) | Map uncertainty (m) | DEM uncertainty (m) | Orthometric sample elevation (m) | Orthometric datum or MSL epoch | Sample elevation (m MSL) | Sample elevation type | Sample elevation uncertainty + (m) | Sample elevation uncertainty - (m) | LAT (m MSL) | MLWS (m MSL) | MLWN (m MSL) | MLLW (m MSL) | MLW (m MSL) | MTL (m MSL) | MHW (m MSL) | MHHW (m MSL) | MHWN (m MSL) | MHWS (m MSL) | HAT (m MSL) | Type | Primary indicator type | Secondary indicator type | Supporting evidence | Sample indicative meaning | Reference water level (m MSL) | Indicative range uncertainty (m) | RWL modeling uncertainty (m) | IR modeling uncertainty (m) | Paleotide-corrected RWL (m MSL) (if any) | Paleotide-corrected indicative range (m) (if any) | Paleo indicative range change uncertainty (m) (if any) | Compaction correction (if any) | Compaction correction uncertainty (if any) | Tectonic correction (m/ka) (if any) | Tectonic correction uncertainty (m/ka) (if any) | RSL (m) | RSL 2σ Uncertainty + (m) | RSL 2σ Uncertainty - (m) | Corrected RSL (m) (if any) | Corrected RSL uncertainty + (m) (if any) | Corrected RSL uncertainty - (m) (if any) | Correction type (if any) | Reject | Why rejected? | Notes
SLCC221 | Geyh et al. 1979 | 8 | Strait of Malacca | 1.2333 | 103.2333 | 1 | 12440 | 712.0569 | 14846.5 | 16729 | 12964 | In situ roots in weathered quartzite | n/a | n/a | n/a | n/a | n/a | n/a | hand auger/ vibrocorer | n/a | n/a | n/a | n/a | 0.01 | 0.05 | n/a | n/a | 0.5 | 0.03 | n/a | 0.1 | n/a | n/a | n/a | n/a | n/a | -38.55 | n/a | 0.51332 | 0.51332 | -0.98333 | n/a | n/a | -0.61148 | -0.49687 | -0.0010123 | 0.49484 | 0.62119 | n/a | n/a | 1.023 | 1 | 5 | terrestrial limiting | In situ roots in weathered quartzite | above MTL | n/a | n/a | 0.05 | 0.05 | n/a | n/a | n/a | n/a | n/a | n/a | n/a | n/a | 0.51817 | 0.51817 | n/a | n/a | n/a | n/a | 0 | n/a | n/a
SLCC223 | Geyh et al. 1979 | 8 | Strait of Malacca | 2.6 | 101.5167 | 1 | 23800 | 2551.96 | 27814.5 | 33130 | 22499 | In situ roots within terrestrial clay | n/a | n/a | n/a | n/a | n/a | n/a | hand auger/ vibrocorer | n/a | n/a | n/a | n/a | 0.01 | 0.05 | n/a | n/a | 0.5 | 0.03 | n/a | 0.1 | n/a | n/a | n/a | n/a | n/a | -54.05 | n/a | 0.51332 | 0.51332 | -1.6247 | n/a | n/a | -0.98953 | -0.93375 | 0.020835 | 0.97542 | 1.0649 | n/a | n/a | 1.7885 | 1 | 5 | terrestrial limiting | In situ roots within terrestrial clay | above MTL | n/a | n/a | 0.05 | 0.05 | n/a | n/a | n/a | n/a | n/a | n/a | n/a | n/a | 0.51817 | 0.51817 | n/a | n/a | n/a | n/a | 0 | n/a | n/a
SLCC224 | Geyh et al. 1979 | 8 | Strait of Malacca | 2.6 | 101.5167 | 1 | 23800 | 1932.5889 | 27643 | 31527 | 23759 | In situ roots within terrestrial clay | n/a | n/a | n/a | n/a | n/a | n/a | hand auger/ vibrocorer | n/a | n/a | n/a | n/a | 0.01 | 0.05 | n/a | n/a | 0.5 | 0.03 | n/a | 0.1 | n/a | n/a | n/a | n/a | n/a | -54.05 | n/a | 0.51332 | 0.51332 | -1.6247 | n/a | n/a | -0.98953 | -0.93375 | 0.020835 | 0.97542 | 1.0649 | n/a | n/a | 1.7885 | 1 | 5 | terrestrial limiting | In situ roots within terrestrial clay | above MTL | n/a | n/a | 0.05 | 0.05 | n/a | n/a | n/a | n/a | n/a | n/a | n/a | n/a | 0.51817 | 0.51817 | n/a | n/a | n/a | n/a | 0 | n/a | n/a
SLCC225 | Geyh et al. 1979 | 8 | Strait of Malacca | 1.9833 | 102.2833 | 1 | 26330 | 3411.466 | 30511.5 | 37720 | 23303 | Leaves and wood from a fresh water diatom ooze | n/a | n/a | n/a | n/a | n/a | n/a | hand auger/ vibrocorer | n/a | n/a | n/a | n/a | 0.01 | 0.05 | n/a | n/a | 0.5 | 0.03 | n/a | 0.1 | n/a | n/a | n/a | n/a | n/a | -35.45 | n/a | 0.51332 | 0.51332 | -0.94646 | n/a | n/a | -0.59507 | -0.54893 | 0.0055557 | 0.56004 | 0.64831 | n/a | n/a | 1.0827 | 1 | 5 | terrestrial limiting | Leaves and wood from a fresh water diatom ooze | above MTL | n/a | n/a | 0.05 | 0.05 | n/a | n/a | n/a | n/a | n/a | n/a | n/a | n/a | 0.51817 | 0.51817 | n/a | n/a | n/a | n/a | 0 | n/a | n/a
SLCC226 | Geyh et al. 1979 | 8 | Strait of Malacca | 1.9833 | 102.2833 | 1 | 26330 | 2382.0999 | 30416.5 | 35080 | 25753 | Leaves and wood from a fresh water diatom ooze | n/a | n/a | n/a | n/a | n/a | n/a | hand auger/ vibrocorer | n/a | n/a | n/a | n/a | 0.01 | 0.05 | n/a | n/a | 0.5 | 0.03 | n/a | 0.1 | n/a | n/a | n/a | n/a | n/a | -35.45 | n/a | 0.51332 | 0.51332 | -0.94646 | n/a | n/a | -0.59507 | -0.54893 | 0.0055557 | 0.56004 | 0.64831 | n/a | n/a | 1.0827 | 1 | 5 | terrestrial limiting | Leaves and wood from a fresh water diatom ooze | above MTL | n/a | n/a | 0.05 | 0.05 | n/a | n/a | n/a | n/a | n/a | n/a | n/a | n/a | 0.51817 | 0.51817 | n/a | n/a | n/a | n/a | 0 | n/a | n/a
SLCC227 | Geyh et al. 1979 | 8 | Strait of Malacca | 2.5667 | 101.5 | 1 | 27400 | 1004.9876 | 31562.5 | 33650 | 29475 | In situ mangrove (?) roots | n/a | n/a | n/a | n/a | n/a | n/a | hand auger/ vibrocorer | n/a | n/a | n/a | n/a | 0.01 | 0.05 | n/a | n/a | 0.5 | 0.03 | n/a | 0.1 | n/a | n/a | n/a | n/a | n/a | -65.8 | n/a | 0.51332 | 0.51332 | -1.6254 | n/a | n/a | -0.99085 | -0.93517 | 0.02183 | 0.97883 | 1.0684 | n/a | n/a | 1.7946 | 1 | 5 | terrestrial limiting | In situ mangrove (?) roots | above MTL | n/a | n/a | 0.05 | 0.05 | n/a | n/a | n/a | n/a | n/a | n/a | n/a | n/a | 0.51817 | 0.51817 | n/a | n/a | n/a | n/a | 0 | n/a | n/a
SLCC228 | Geyh et al. 1979 | 8 | Strait of Malacca | 2.5667 | 101.5 | 1 | 27400 | 895.6004 | 31585.5 | 33497 | 29674 | In situ mangrove (?) roots | n/a | n/a | n/a | n/a | n/a | n/a | hand auger/ vibrocorer | n/a | n/a | n/a | n/a | 0.01 | 0.05 | n/a | n/a | 0.5 | 0.03 | n/a | 0.1 | n/a | n/a | n/a | n/a | n/a | -65.8 | n/a | 0.51332 | 0.51332 | -1.6254 | n/a | n/a | -0.99085 | -0.93517 | 0.02183 | 0.97883 | 1.0684 | n/a | n/a | 1.7946 | 1 | 5 | terrestrial limiting | In situ mangrove (?) roots | above MTL | n/a | n/a | 0.05 | 0.05 | n/a | n/a | n/a | n/a | n/a | n/a | n/a | n/a | 0.51817 | 0.51817 | n/a | n/a | n/a | n/a | 0 | n/a | n/a
SLCC229 | Geyh et al. 1979 | 8 | Strait of Malacca | 1.5 | 103.1167 | 1 | 32800 | 2172.3029 | 37157 | 41592 | 32722 | Leaves from freshwater (?) silty clay | n/a | n/a | n/a | n/a | n/a | n/a | hand auger/ vibrocorer | n/a | n/a | n/a | n/a | 0.01 | 0.05 | n/a | n/a | 0.5 | 0.03 | n/a | 0.1 | n/a | n/a | n/a | n/a | n/a | -35.15 | n/a | 0.51332 | 0.51332 | -0.96739 | n/a | n/a | -0.60744 | -0.50701 | -0.0015453 | 0.50392 | 0.62827 | n/a | n/a | 1.0358 | 1 | 5 | terrestrial limiting | Leaves from freshwater (?) silty clay | above MTL | n/a | n/a | 0.05 | 0.05 | n/a | n/a | n/a | n/a | n/a | n/a | n/a | n/a | 0.51817 | 0.51817 | n/a | n/a | n/a | n/a | 0 | n/a | n/a
SLCC230 | Geyh et al. 1979 | 8 | Strait of Malacca | 1.5 | 103.1167 | 1 | 32800 | 1702.9386 | 37249 | 40795 | 33703 | Leaves from freshwater (?) silty clay | n/a | n/a | n/a | n/a | n/a | n/a | hand auger/ vibrocorer | n/a | n/a | n/a | n/a | 0.01 | 0.05 | n/a | n/a | 0.5 | 0.03 | n/a | 0.1 | n/a | n/a | n/a | n/a | n/a | -35.15 | n/a | 0.51332 | 0.51332 | -0.96739 | n/a | n/a | -0.60744 | -0.50701 | -0.0015453 | 0.50392 | 0.62827 | n/a | n/a | 1.0358 | 1 | 5 | terrestrial limiting | Leaves from freshwater (?) silty clay | above MTL | n/a | n/a | 0.05 | 0.05 | n/a | n/a | n/a | n/a | n/a | n/a | n/a | n/a | 0.51817 | 0.51817 | n/a | n/a | n/a | n/a | 0 | n/a | n/a
SLCC233 | Geyh et al. 1979 | 8 | Strait of Malacca | -0.73333 | 103.3 | 1 | 37700 | 1812.7603 | 41708 | 45019 | 38397 | Sand impregnated with humate | n/a | n/a | n/a | n/a | n/a | n/a | hand auger/ vibrocorer | n/a | n/a | n/a | n/a | 0.01 | 0.05 | n/a | n/a | 0.5 | 0.03 | n/a | 0.1 | n/a | n/a | n/a | n/a | n/a | -16.51 | n/a | 0.51332 | 0.51332 | -1.2169 | n/a | n/a | -0.68419 | -0.42651 | -0.0049722 | 0.41657 | 0.56037 | n/a | n/a | 0.98168 | 1 | 5 | terrestrial limiting | Sand impregnated with humate | above MTL | n/a | n/a | 0.05 | 0.05 | n/a | n/a | n/a | n/a | n/a | n/a | n/a | n/a | 0.51817 | 0.51817 | n/a | n/a | n/a | n/a | 0 | n/a | n/a
SLCC234 | Geyh et al. 1979 | 8 | Strait of Malacca | -0.73333 | 103.3 | 1 | 37700 | 1483.3745 | 41712.5 | 44360 | 39065 | Sand impregnated with humate | n/a | n/a | n/a | n/a | n/a | n/a | hand auger/ vibrocorer | n/a | n/a | n/a | n/a | 0.01 | 0.05 | n/a | n/a | 0.5 | 0.03 | n/a | 0.1 | n/a | n/a | n/a | n/a | n/a | -16.51 | n/a | 0.51332 | 0.51332 | -1.2169 | n/a | n/a | -0.68419 | -0.42651 | -0.0049722 | 0.41657 | 0.56037 | n/a | n/a | 0.98168 | 1 | 5 | terrestrial limiting | Sand impregnated with humate | above MTL | n/a | n/a | 0.05 | 0.05 | n/a | n/a | n/a | n/a | n/a | n/a | n/a | n/a | 0.51817 | 0.51817 | n/a | n/a | n/a | n/a | 0 | n/a | n/a

## SLI
Unique sample ID | Reference | Region code | Sub-region | Latitude | Longitude | Dating method | Corrected age (14C a BP) | Corrected age uncertainty (14C a) | Age (cal a BP) | Age 2σ Uncertainty + (cal a) | Age 2σ Uncertainty - (cal a) | Dated facies | Overburden facies (nearest layer) | Underlying facies (nearest layer) | Tendency | Sample depth/ Overburden thickness (m) | Depth to consolidated substrate (m) | Intercalated | Sampling method | Sample thickness (m) | Sample thickness type | Corrected sample thickness (m) | Sample thickness uncertainty (m) | Sampling uncertainty (m) | Core shortening/stretching uncertainty (m) | Non-vertical drilling uncertainty (m) | Tidal uncertainty (m) | Water depth uncertainty (m) | Leveling uncertainty (m) | (d)GPS or RTK uncertainty (m) | Benchmark uncertainty (m) | Vegetation zone uncertainty (m) | Map uncertainty (m) | DEM uncertainty (m) | Orthometric sample elevation (m) | Orthometric datum or MSL epoch | Sample elevation (m MSL) | Sample elevation type | Sample elevation uncertainty + (m) | Sample elevation uncertainty - (m) | LAT (m MSL) | MLWS (m MSL) | MLWN (m MSL) | MLLW (m MSL) | MLW (m MSL) | MTL (m MSL) | MHW (m MSL) | MHHW (m MSL) | MHWN (m MSL) | MHWS (m MSL) | HAT (m MSL) | Type | Primary indicator type | Secondary indicator type | Supporting evidence | Sample indicative meaning | Reference water level (m MSL) | Indicative range uncertainty (m) | RWL modeling uncertainty (m) | IR modeling uncertainty (m) | Paleotide-corrected RWL (m MSL) (if any) | Paleotide-corrected indicative range (m) (if any) | Paleo indicative range change uncertainty (m) (if any) | Compaction correction (if any) | Compaction correction uncertainty (if any) | Tectonic correction (m/ka) (if any) | Tectonic correction uncertainty (m/ka) (if any) | RSL (m) | RSL 2σ Uncertainty + (m) | RSL 2σ Uncertainty - (m) | Corrected RSL (m) (if any) | Corrected RSL uncertainty + (m) (if any) | Corrected RSL uncertainty - (m) (if any) | Correction type (if any) | Reject | Why rejected? | Notes
SLCC198 | Geyh et al. 1979 | 8 | Strait of Malacca | 2.5167 | 101.7667 | 1 | 1055 | 131.244 | 996 | 1261 | 731 | Mangrove wood on top of terrestrial deposits | n/a | n/a | n/a | n/a | n/a | n/a | hand auger/ vibrocorer | n/a | n/a | n/a | n/a | 0.01 | 0.05 | n/a | n/a | 0.5 | 0.03 | n/a | 0.1 | n/a | n/a | n/a | n/a | n/a | -0.7 | n/a | 0.51332 | 0.51332 | -1.4121 | n/a | n/a | -0.87392 | -0.82506 | 0.025167 | 0.8754 | 0.9587 | n/a | n/a | 1.6115 | 0 | 5 | Mangrove salt marsh | Mangrove wood on top of terrestrial deposits | HAT to MTL | 0.81832 | 0.79316 | 0.05 | 0.05 | n/a | n/a | n/a | n/a | n/a | n/a | n/a | -1.5183 | 0.94742 | 0.94742 | n/a | n/a | n/a | n/a | 0 | n/a | GREEN values completed by Horton et al. 2005. RSL (m a.m.s.l.)
SLCC199 | Geyh et al. 1979 | 8 | Strait of Malacca | 2.4167 | 101.9667 | 1 | 1145 | 128.0625 | 1046 | 1296 | 796 | Mangrove wood on top of marine sediments | n/a | n/a | n/a | n/a | n/a | n/a | hand auger/ vibrocorer | n/a | n/a | n/a | n/a | 0.01 | 0.05 | n/a | n/a | 0.5 | 0.03 | n/a | 0.1 | n/a | n/a | n/a | n/a | n/a | -0.92 | n/a | 0.51332 | 0.51332 | -1.274 | n/a | n/a | -0.78788 | -0.74273 | 0.027806 | 0.79834 | 0.87799 | n/a | n/a | 1.4645 | 0 | 5 | Mangrove salt marsh | Mangrove wood on top of marine sediments | HAT to MTL | 0.74616 | 0.71836 | 0.05 | 0.05 | n/a | n/a | n/a | n/a | n/a | n/a | n/a | -1.6662 | 0.88574 | 0.88574 | n/a | n/a | n/a | n/a | 0 | n/a | n/a
SLCC200 | Geyh et al. 1979 | 8 | Strait of Malacca | 1.7667 | 103.0167 | 1 | 2130 | 184.4587 | 2199.5 | 2700 | 1699 | Basis of peat layer on top of brackish sediments | n/a | n/a | n/a | n/a | n/a | n/a | hand auger/ vibrocorer | n/a | n/a | n/a | n/a | 0.01 | 0.05 | n/a | n/a | 0.5 | 0.03 | n/a | 0.1 | n/a | n/a | n/a | n/a | n/a | 1.9 | n/a | 0.51332 | 0.51332 | -0.94295 | n/a | n/a | -0.59329 | -0.50841 | -0.0020107 | 0.50439 | 0.62595 | n/a | n/a | 1.0454 | 0 | 5 | Mangrove salt marsh | Basis of peat layer on top of brackish sediments | HAT to MTL | 0.52171 | 0.52372 | 0.05 | 0.05 | n/a | n/a | n/a | n/a | n/a | n/a | n/a | 1.3783 | 0.73674 | 0.73674 | n/a | n/a | n/a | n/a | 0 | n/a | n/a
SLCC201 | Geyh et al. 1979 | 8 | Strait of Malacca | 1.6167 | 103.4167 | 1 | 4040 | 141.4214 | 4479 | 4859 | 4099 | Mangrove and peat above terrestrial deposits | n/a | n/a | n/a | n/a | n/a | n/a | hand auger/ vibrocorer | n/a | n/a | n/a | n/a | 0.01 | 0.05 | n/a | n/a | 0.5 | 0.03 | n/a | 0.1 | n/a | n/a | n/a | n/a | n/a | 5.9 | n/a | 0.51332 | 0.51332 | -0.99375 | n/a | n/a | -0.61844 | -0.50272 | -0.00089231 | 0.50094 | 0.62248 | n/a | n/a | 1.0171 | 0 | 5 | Mangrove salt marsh | Mangrove and peat above terrestrial deposits | HAT to MTL | 0.50809 | 0.50898 | 0.05 | 0.05 | n/a | n/a | n/a | n/a | n/a | n/a | n/a | 5.3919 | 0.72633 | 0.72633 | n/a | n/a | n/a | n/a | 0 | n/a | n/a
SLCC202 | Geyh et al. 1979 | 8 | Strait of Malacca | 2.0167 | 102.7833 | 1 | 4135 | 134.5362 | 4639 | 5030 | 4248 | Peat on top of brakish deposits | n/a | n/a | n/a | n/a | n/a | n/a | hand auger/ vibrocorer | n/a | n/a | n/a | n/a | 0.01 | 0.05 | n/a | n/a | 0.5 | 0.03 | n/a | 0.1 | n/a | n/a | n/a | n/a | n/a | 4.98 | n/a | 0.51332 | 0.51332 | -0.89359 | n/a | n/a | -0.56128 | -0.51713 | 0.0029223 | 0.52298 | 0.616 | n/a | n/a | 1.0276 | 0 | 5 | Mangrove salt marsh | Peat on top of brackish deposits | HAT to MTL | 0.51528 | 0.51236 | 0.05 | 0.05 | n/a | n/a | n/a | n/a | n/a | n/a | n/a | 4.4647 | 0.7287 | 0.7287 | n/a | n/a | n/a | n/a | 0 | n/a | n/a
SLCC203 | Geyh et al. 1979 | 8 | Strait of Malacca | 1.8 | 103.25 | 1 | 4275 | 122.0656 | 4867.5 | 5284 | 4451 | Peat on top of brakish deposits | n/a | n/a | n/a | n/a | n/a | n/a | hand auger/ vibrocorer | n/a | n/a | n/a | n/a | 0.01 | 0.05 | n/a | n/a | 0.5 | 0.03 | n/a | 0.1 | n/a | n/a | n/a | n/a | n/a | 4.83 | n/a | 0.51332 | 0.51332 | -0.95892 | n/a | n/a | -0.60302 | -0.50631 | -0.0017382 | 0.50283 | 0.62548 | n/a | n/a | 1.0297 | 0 | 5 | Mangrove salt marsh | Peat on top of brackish deposits | HAT to MTL | 0.514 | 0.51573 | 0.05 | 0.05 | n/a | n/a | n/a | n/a | n/a | n/a | n/a | 4.316 | 0.73108 | 0.73108 | n/a | n/a | n/a | n/a | 0 | n/a | n/a
SLCC204 | Geyh et al. 1979 | 8 | Strait of Malacca | 1.7167 | 103.3 | 1 | 4335 | 145 | 4976 | 5430 | 4522 | Peat to fresh water deposite on top of brakish sediments | n/a | n/a | n/a | n/a | n/a | n/a | hand auger/ vibrocorer | n/a | n/a | n/a | n/a | 0.01 | 0.05 | n/a | n/a | 0.5 | 0.03 | n/a | 0.1 | n/a | n/a | n/a | n/a | n/a | 2.8 | n/a | 0.51332 | 0.51332 | -0.96863 | n/a | n/a | -0.60878 | -0.50564 | -0.0014856 | 0.50267 | 0.62557 | n/a | n/a | 1.0283 | 0 | 5 | Mangrove salt marsh | Peat to fresh water deposit on top of brackish sediments | HAT to MTL | 0.51343 | 0.51491 | 0.05 | 0.05 | n/a | n/a | n/a | n/a | n/a | n/a | n/a | 2.2866 | 0.7305 | 0.7305 | n/a | n/a | n/a | n/a | 0 | n/a | n/a
SLCC205 | Geyh et al. 1979 | 8 | Strait of Malacca | 1.4833 | 103.3833 | 1 | 4980 | 125 | 5664.5 | 5992 | 5337 | Basis of peat layer on top of brackish deposits | n/a | n/a | n/a | n/a | n/a | n/a | hand auger/ vibrocorer | n/a | n/a | n/a | n/a | 0.01 | 0.05 | n/a | n/a | 0.5 | 0.03 | n/a | 0.1 | n/a | n/a | n/a | n/a | n/a | 3.75 | n/a | 0.51332 | 0.51332 | -0.99327 | n/a | n/a | -0.61765 | -0.49905 | -0.00076695 | 0.49751 | 0.61945 | n/a | n/a | 1.0083 | 0 | 5 | Mangrove salt marsh | Basis of peat layer on top of brackish deposits | HAT to MTL | 0.50379 | 0.50456 | 0.05 | 0.05 | n/a | n/a | n/a | n/a | n/a | n/a | n/a | 3.2462 | 0.72324 | 0.72324 | n/a | n/a | n/a | n/a | 0 | n/a | n/a
SLCC206 | Geyh et al. 1979 | 8 | Strait of Malacca | 2.3167 | 102.0833 | 1 | 5975 | 125 | 6834.5 | 7161 | 6508 | Mangrove wood at the base of coastal barrier sand | n/a | n/a | n/a | n/a | n/a | n/a | hand auger/ vibrocorer | n/a | n/a | n/a | n/a | 0.01 | 0.05 | n/a | n/a | 0.5 | 0.03 | n/a | 0.1 | n/a | n/a | n/a | n/a | n/a | 1.18 | n/a | 0.51332 | 0.51332 | -1.004 | n/a | n/a | -0.62481 | -0.58314 | 0.0076442 | 0.59843 | 0.67829 | n/a | n/a | 1.1271 | 0 | 5 | Mangrove salt marsh | Mangrove wood at the base of coastal barrier sand | HAT to MTL | 0.56739 | 0.55974 | 0.05 | 0.05 | n/a | n/a | n/a | n/a | n/a | n/a | n/a | 0.61261 | 0.76277 | 0.76277 | n/a | n/a | n/a | n/a | 0 | n/a | n/a
SLCC207 | Geyh et al. 1979 | 8 | Strait of Malacca | 1.5333 | 103.4667 | 1 | 6260 | 125 | 7143.5 | 7427 | 6860 | Peat to mangrove above terrestrial deposits | n/a | n/a | n/a | n/a | n/a | n/a | hand auger/ vibrocorer | n/a | n/a | n/a | n/a | 0.01 | 0.05 | n/a | n/a | 0.5 | 0.03 | n/a | 0.1 | n/a | n/a | n/a | n/a | n/a | 0.65 | n/a | 0.51332 | 0.51332 | -1.0008 | n/a | n/a | -0.62212 | -0.49845 | -0.00047893 | 0.49749 | 0.61759 | n/a | n/a | 1.0023 | 0 | 5 | Mangrove salt marsh | Peat to mangrove above terrestrial deposits | HAT to MTL | 0.50089 | 0.50137 | 0.05 | 0.05 | n/a | n/a | n/a | n/a | n/a | n/a | n/a | 0.14911 | 0.72102 | 0.72102 | n/a | n/a | n/a | n/a | 0 | n/a | n/a
SLCC208 | Geyh et al. 1979 | 8 | Strait of Malacca | 1.5333 | 103.4667 | 1 | 6610 | 122.0656 | 7476.5 | 7676 | 7277 | Mangrove wood | n/a | n/a | n/a | n/a | n/a | n/a | hand auger/ vibrocorer | n/a | n/a | n/a | n/a | 0.01 | 0.05 | n/a | n/a | 0.5 | 0.03 | n/a | 0.1 | n/a | n/a | n/a | n/a | n/a | 0.88 | n/a | 0.51332 | 0.51332 | -1.0008 | n/a | n/a | -0.62212 | -0.49845 | -0.00047893 | 0.49749 | 0.61759 | n/a | n/a | 1.0023 | 0 | 5 | Mangrove salt marsh | Mangrove wood | HAT to MTL | 0.50089 | 0.50137 | 0.05 | 0.05 | n/a | n/a | n/a | n/a | n/a | n/a | n/a | 0.37911 | 0.72102 | 0.72102 | n/a | n/a | n/a | n/a | 0 | n/a | n/a
SLCC209 | Geyh et al. 1979 | 8 | Strait of Malacca | 1.6167 | 103.4167 | 1 | 6945 | 156.205 | 7823 | 8149 | 7497 | Peat on top of terrestrial deposits | n/a | n/a | n/a | n/a | n/a | n/a | hand auger/ vibrocorer | n/a | n/a | n/a | n/a | 0.01 | 0.05 | n/a | n/a | 0.5 | 0.03 | n/a | 0.1 | n/a | n/a | n/a | n/a | n/a | -0.43 | n/a | 0.51332 | 0.51332 | -0.99375 | n/a | n/a | -0.61844 | -0.50272 | -0.00089231 | 0.50094 | 0.62248 | n/a | n/a | 1.0171 | 0 | 5 | Mangrove salt marsh | Peat on top of terrestrial deposits | HAT to MTL | 0.50809 | 0.50898 | 0.05 | 0.05 | n/a | n/a | n/a | n/a | n/a | n/a | n/a | -0.93809 | 0.72633 | 0.72633 | n/a | n/a | n/a | n/a | 0 | n/a | n/a
SLCC210 | Geyh et al. 1979 | 8 | Strait of Malacca | 2.3667 | 102 | 1 | 6985 | 205.9126 | 7819.5 | 8196 | 7443 | Mangrove wood | n/a | n/a | n/a | n/a | n/a | n/a | hand auger/ vibrocorer | n/a | n/a | n/a | n/a | 0.01 | 0.05 | n/a | n/a | 0.5 | 0.03 | n/a | 0.1 | n/a | n/a | n/a | n/a | n/a | -3.75 | n/a | 0.51332 | 0.51332 | -1.0162 | n/a | n/a | -0.63738 | -0.59571 | 0.010868 | 0.61745 | 0.6962 | n/a | n/a | 1.1646 | 0 | 5 | Mangrove salt marsh | Mangrove wood | HAT to MTL | 0.58774 | 0.57688 | 0.05 | 0.05 | n/a | n/a | n/a | n/a | n/a | n/a | n/a | -4.3377 | 0.77543 | 0.77543 | n/a | n/a | n/a | n/a | 0 | n/a | n/a
SLCC211 | Geyh et al. 1979 | 8 | Strait of Malacca | 2.1667 | 102.6 | 1 | 7015 | 128.0625 | 7871 | 8150 | 7592 | Peat on top of terrestrial deposits | n/a | n/a | n/a | n/a | n/a | n/a | hand auger/ vibrocorer | n/a | n/a | n/a | n/a | 0.01 | 0.05 | n/a | n/a | 0.5 | 0.03 | n/a | 0.1 | n/a | n/a | n/a | n/a | n/a | -2.73 | n/a | 0.51332 | 0.51332 | -0.90211 | n/a | n/a | -0.57252 | -0.52984 | 0.0030372 | 0.53591 | 0.62364 | n/a | n/a | 1.0477 | 0 | 5 | Mangrove salt marsh | Peat on top of terrestrial deposits | HAT to MTL | 0.52535 | 0.52231 | 0.05 | 0.05 | n/a | n/a | n/a | n/a | n/a | n/a | n/a | -3.2553 | 0.73574 | 0.73574 | n/a | n/a | n/a | n/a | 0 | n/a | n/a
SLCC212 | Geyh et al. 1979 | 8 | Strait of Malacca | 2.4167 | 101.9333 | 1 | 7175 | 122.0656 | 8011.5 | 8298 | 7725 | Wood from a thick sequence of mangrove deposits | n/a | n/a | n/a | n/a | n/a | n/a | hand auger/ vibrocorer | n/a | n/a | n/a | n/a | 0.01 | 0.05 | n/a | n/a | 0.5 | 0.03 | n/a | 0.1 | n/a | n/a | n/a | n/a | n/a | -5.05 | n/a | 0.51332 | 0.51332 | -1.2893 | n/a | n/a | -0.79859 | -0.75306 | 0.027806 | 0.80867 | 0.88867 | n/a | n/a | 1.4821 | 0 | 5 | Mangrove salt marsh | Wood from a thick sequence of mangrove deposits | HAT to MTL | 0.75496 | 0.72715 | 0.05 | 0.05 | n/a | n/a | n/a | n/a | n/a | n/a | n/a | -5.805 | 0.89289 | 0.89289 | n/a | n/a | n/a | n/a | 0 | n/a | n/a
SLCC213 | Geyh et al. 1979 | 8 | Strait of Malacca | 1.9833 | 102.6667 | 1 | 7340 | 141.4214 | 8142.5 | 8410 | 7875 | Peat on top of terrestrial deposits | n/a | n/a | n/a | n/a | n/a | n/a | hand auger/ vibrocorer | n/a | n/a | n/a | n/a | 0.01 | 0.05 | n/a | n/a | 0.5 | 0.03 | n/a | 0.1 | n/a | n/a | n/a | n/a | n/a | -5.05 | n/a | 0.51332 | 0.51332 | -0.87514 | n/a | n/a | -0.55611 | -0.50641 | 0.0026035 | 0.51162 | 0.61282 | n/a | n/a | 1.0275 | 0 | 5 | Mangrove salt marsh | Peat on top of terrestrial deposits | HAT to MTL | 0.51505 | 0.51245 | 0.05 | 0.05 | n/a | n/a | n/a | n/a | n/a | n/a | n/a | -5.5651 | 0.72877 | 0.72877 | n/a | n/a | n/a | n/a | 0 | n/a | n/a
SLCC214 | Geyh et al. 1979 | 8 | Strait of Malacca | 2.4167 | 101.9333 | 1 | 7440 | 201.5564 | 8236.5 | 8645 | 7828 | Wood from a thick sequence of mangrove deposits | n/a | n/a | n/a | n/a | n/a | n/a | hand auger/ vibrocorer | n/a | n/a | n/a | n/a | 0.01 | 0.05 | n/a | n/a | 0.5 | 0.03 | n/a | 0.1 | n/a | n/a | n/a | n/a | n/a | -5.83 | n/a | 0.51332 | 0.51332 | -1.2893 | n/a | n/a | -0.79859 | -0.75306 | 0.027806 | 0.80867 | 0.88867 | n/a | n/a | 1.4821 | 0 | 5 | Mangrove salt marsh | Wood from a thick sequence of mangrove deposits | HAT to MTL | 0.75496 | 0.72715 | 0.05 | 0.05 | n/a | n/a | n/a | n/a | n/a | n/a | n/a | -6.585 | 0.89289 | 0.89289 | n/a | n/a | n/a | n/a | 0 | n/a | n/a
SLCC215 | Geyh et al. 1979 | 8 | Strait of Malacca | 2.4167 | 101.9333 | 1 | 7560 | 168.003 | 8376 | 8753 | 7999 | Wood from a thick sequence of mangrove deposits | n/a | n/a | n/a | n/a | n/a | n/a | hand auger/ vibrocorer | n/a | n/a | n/a | n/a | 0.01 | 0.05 | n/a | n/a | 0.5 | 0.03 | n/a | 0.1 | n/a | n/a | n/a | n/a | n/a | -7.53 | n/a | 0.51332 | 0.51332 | -1.2893 | n/a | n/a | -0.79859 | -0.75306 | 0.027806 | 0.80867 | 0.88867 | n/a | n/a | 1.4821 | 0 | 5 | Mangrove salt marsh | Wood from a thick sequence of mangrove deposits | HAT to MTL | 0.75496 | 0.72715 | 0.05 | 0.05 | n/a | n/a | n/a | n/a | n/a | n/a | n/a | -8.285 | 0.89289 | 0.89289 | n/a | n/a | n/a | n/a | 0 | n/a | n/a
SLCC216 | Geyh et al. 1979 | 8 | Strait of Malacca | 2.2 | 102.3 | 1 | 7985 | 241.6609 | 8922 | 9459 | 8385 | Wood from a peat on top of terrestrial deposits | n/a | n/a | n/a | n/a | n/a | n/a | hand auger/ vibrocorer | n/a | n/a | n/a | n/a | 0.01 | 0.05 | n/a | n/a | 0.5 | 0.03 | n/a | 0.1 | n/a | n/a | n/a | n/a | n/a | -12.75 | n/a | 0.51332 | 0.51332 | -0.96 | n/a | n/a | -0.60055 | -0.55852 | 0.0034574 | 0.56543 | 0.64873 | n/a | n/a | 1.0768 | 0 | 5 | Mangrove salt marsh | Wood from a peat on top of terrestrial deposits | HAT to MTL | 0.54011 | 0.53665 | 0.05 | 0.05 | n/a | n/a | n/a | n/a | n/a | n/a | n/a | -13.2901 | 0.74599 | 0.74599 | n/a | n/a | n/a | n/a | 0 | n/a | n/a
SLCC217 | Geyh et al. 1979 | 8 | Strait of Malacca | 1.85 | 102.15 | 1 | 8490 | 131.244 | 9504 | 9885 | 9123 | Peat on top of marine muds | n/a | n/a | n/a | n/a | n/a | n/a | hand auger/ vibrocorer | n/a | n/a | n/a | n/a | 0.01 | 0.05 | n/a | n/a | 0.5 | 0.03 | n/a | 0.1 | n/a | n/a | n/a | n/a | n/a | -21.15 | n/a | 0.51332 | 0.51332 | -1.015 | n/a | n/a | -0.63811 | -0.59036 | 0.0063153 | 0.60299 | 0.68658 | n/a | n/a | 1.1544 | 0 | 5 | Mangrove salt marsh | Peat on top of marine muds | HAT to MTL | 0.58033 | 0.57402 | 0.05 | 0.05 | n/a | n/a | n/a | n/a | n/a | n/a | n/a | -21.7303 | 0.7733 | 0.7733 | n/a | n/a | n/a | n/a | 0 | n/a | n/a
SLCC218 | Geyh et al. 1979 | 8 | Strait of Malacca | 1.2167 | 103.2 | 1 | 9265 | 145 | 10621.5 | 11070 | 10173 | Woody peat overlain by marine mud | n/a | n/a | n/a | n/a | n/a | n/a | hand auger/ vibrocorer | n/a | n/a | n/a | n/a | 0.01 | 0.05 | n/a | n/a | 0.5 | 0.03 | n/a | 0.1 | n/a | n/a | n/a | n/a | n/a | -33.42 | n/a | 0.51332 | 0.51332 | -0.97599 | n/a | n/a | -0.60724 | -0.49479 | -0.0011304 | 0.49253 | 0.61952 | n/a | n/a | 1.0218 | 0 | 5 | Mangrove salt marsh | Woody peat overlain by marine mud | HAT to MTL | 0.51034 | 0.51147 | 0.05 | 0.05 | n/a | n/a | n/a | n/a | n/a | n/a | n/a | -33.9303 | 0.72808 | 0.72808 | n/a | n/a | n/a | n/a | 0 | n/a | n/a
SLCC219 | Geyh et al. 1979 | 8 | Strait of Malacca | 2.3333 | 101.7333 | 1 | 9840 | 344.8188 | 11359.5 | 12420 | 10299 | Peat overlain by marine sand | n/a | n/a | n/a | n/a | n/a | n/a | hand auger/ vibrocorer | n/a | n/a | n/a | n/a | 0.01 | 0.05 | n/a | n/a | 0.5 | 0.03 | n/a | 0.1 | n/a | n/a | n/a | n/a | n/a | -53.55 | n/a | 0.51332 | 0.51332 | -1.399 | n/a | n/a | -0.86813 | -0.81983 | 0.029635 | 0.8791 | 0.96207 | n/a | n/a | 1.6099 | 0 | 5 | Mangrove salt marsh | Peat overlain by marine sand | HAT to MTL | 0.81977 | 0.79013 | 0.05 | 0.05 | n/a | n/a | n/a | n/a | n/a | n/a | n/a | -54.3698 | 0.94489 | 0.94489 | n/a | n/a | n/a | n/a | 0 | n/a | n/a
SLCC220 | Geyh et al. 1979 | 8 | Strait of Malacca | 1.2667 | 103.1833 | 1 | 10590 | 214.7091 | 12348 | 12934 | 11762 | Clayey peat with in situ roots on top of terrestrial silty clay | n/a | n/a | n/a | n/a | n/a | n/a | hand auger/ vibrocorer | n/a | n/a | n/a | n/a | 0.01 | 0.05 | n/a | n/a | 0.5 | 0.03 | n/a | 0.1 | n/a | n/a | n/a | n/a | n/a | -33.7 | n/a | 0.51332 | 0.51332 | -0.98733 | n/a | n/a | -0.61582 | -0.50452 | -0.0011316 | 0.50226 | 0.62816 | n/a | n/a | 1.0334 | 0 | 5 | Mangrove salt marsh | Clayey peat with in situ roots on top of terrestrial silty clay | HAT to MTL | 0.51614 | 0.51727 | 0.05 | 0.05 | n/a | n/a | n/a | n/a | n/a | n/a | n/a | -34.2161 | 0.73217 | 0.73217 | n/a | n/a | n/a | n/a | 0 | n/a | n/a
SLCC222 | Geyh et al. 1979 | 8 | Strait of Malacca | 2.65 | 101.4667 | 1 | 17170 | 148.6607 | 20716 | 21126 | 20306 | Wood peat overlain by marine mud | n/a | n/a | n/a | n/a | n/a | n/a | hand auger/ vibrocorer | n/a | n/a | n/a | n/a | 0.01 | 0.05 | n/a | n/a | 0.5 | 0.03 | n/a | 0.1 | n/a | n/a | n/a | n/a | n/a | -57.02 | n/a | 0.51332 | 0.51332 | -1.6866 | n/a | n/a | -1.0236 | -0.96505 | 0.018897 | 1.0028 | 1.0946 | n/a | n/a | 1.8352 | 0 | 5 | Mangrove salt marsh | Wood peatoverlain by marine mud | HAT to MTL | 0.92704 | 0.90814 | 0.05 | 0.05 | n/a | n/a | n/a | n/a | n/a | n/a | n/a | -57.947 | 1.0456 | 1.0456 | n/a | n/a | n/a | n/a | 0 | n/a | n/a
SLCC235 | Geyh et al. 1979 | 8 | Strait of Malacca | -0.71667 | 103.3333 | 1 | 41650 | 3851.2985 | 44506.5 | 50000 | 39013 | Pear overlain by marine sand | n/a | n/a | n/a | n/a | n/a | n/a | hand auger/ vibrocorer | n/a | n/a | n/a | n/a | 0.01 | 0.05 | n/a | n/a | 0.5 | 0.03 | n/a | 0.1 | n/a | n/a | n/a | n/a | n/a | -17.65 | n/a | 0.51332 | 0.51332 | -1.2169 | n/a | n/a | -0.68419 | -0.42651 | -0.0049722 | 0.41657 | 0.56037 | n/a | n/a | 0.98168 | 0 | 5 | Mangrove salt marsh | Peat overlain by marine sand | HAT to MTL | 0.48835 | 0.49332 | 0.05 | 0.05 | n/a | n/a | n/a | n/a | n/a | n/a | n/a | -18.1384 | 0.71545 | 0.71545 | n/a | n/a | n/a | n/a | 0 | n/a | n/a
SLCC236 | Geyh et al. 1979 | 8 | Strait of Malacca | -0.71667 | 103.3333 | 1 | 41650 | 2601.9224 | 45746 | 49908 | 41584 | Pear overlain by marine sand | n/a | n/a | n/a | n/a | n/a | n/a | hand auger/ vibrocorer | n/a | n/a | n/a | n/a | 0.01 | 0.05 | n/a | n/a | 0.5 | 0.03 | n/a | 0.1 | n/a | n/a | n/a | n/a | n/a | -17.65 | n/a | 0.51332 | 0.51332 | -1.2169 | n/a | n/a | -0.68419 | -0.42651 | -0.0049722 | 0.41657 | 0.56037 | n/a | n/a | 0.98168 | 0 | 5 | Mangrove salt marsh | Peat overlain by marine sand | HAT to MTL | 0.48835 | 0.49332 | 0.05 | 0.05 | n/a | n/a | n/a | n/a | n/a | n/a | n/a | -18.1384 | 0.71545 | 0.71545 | n/a | n/a | n/a | n/a | 0 | n/a | n/a

## Rejected
Unique sample ID | Reference | Region code | Sub-region | Latitude | Longitude | Dating method | Corrected age (14C a BP) | Corrected age uncertainty (14C a) | Age (cal a BP) | Age 2σ Uncertainty + (cal a) | Age 2σ Uncertainty - (cal a) | Dated facies | Overburden facies (nearest layer) | Underlying facies (nearest layer) | Tendency | Sample depth/ Overburden thickness (m) | Depth to consolidated substrate (m) | Intercalated | Sampling method | Sample thickness (m) | Sample thickness type | Corrected sample thickness (m) | Sample thickness uncertainty (m) | Sampling uncertainty (m) | Core shortening/stretching uncertainty (m) | Non-vertical drilling uncertainty (m) | Tidal uncertainty (m) | Water depth uncertainty (m) | Leveling uncertainty (m) | (d)GPS or RTK uncertainty (m) | Benchmark uncertainty (m) | Vegetation zone uncertainty (m) | Map uncertainty (m) | DEM uncertainty (m) | Orthometric sample elevation (m) | Orthometric datum or MSL epoch | Sample elevation (m MSL) | Sample elevation type | Sample elevation uncertainty + (m) | Sample elevation uncertainty - (m) | LAT (m MSL) | MLWS (m MSL) | MLWN (m MSL) | MLLW (m MSL) | MLW (m MSL) | MTL (m MSL) | MHW (m MSL) | MHHW (m MSL) | MHWN (m MSL) | MHWS (m MSL) | HAT (m MSL) | Type | Primary indicator type | Secondary indicator type | Supporting evidence | Sample indicative meaning | Reference water level (m MSL) | Indicative range uncertainty (m) | RWL modeling uncertainty (m) | IR modeling uncertainty (m) | Paleotide-corrected RWL (m MSL) (if any) | Paleotide-corrected indicative range (m) (if any) | Paleo indicative range change uncertainty (m) (if any) | Compaction correction (if any) | Compaction correction uncertainty (if any) | Tectonic correction (m/ka) (if any) | Tectonic correction uncertainty (m/ka) (if any) | RSL (m) | RSL 2σ Uncertainty + (m) | RSL 2σ Uncertainty - (m) | Corrected RSL (m) (if any) | Corrected RSL uncertainty + (m) (if any) | Corrected RSL uncertainty - (m) (if any) | Correction type (if any) | Reject | Why rejected? | Notes
SLCC237 | Geyh et al. 1979 | 8 | Strait of Malacca | 2 | 102.3333 | 1 | >44200 | too old | too old | too old | too old | Peat overlain by marine mud | n/a | n/a | n/a | n/a | n/a | n/a | hand auger/ vibrocorer | n/a | n/a | n/a | n/a | 0.01 | 0.05 | n/a | n/a | 0.5 | 0.03 | n/a | 0.1 | n/a | n/a | n/a | n/a | n/a | -36.14 | n/a | 0.51332 | 0.51332 | -0.93106 | n/a | n/a | -0.59061 | -0.54795 | 0.0029764 | 0.55391 | 0.63993 | n/a | n/a | 1.0736 | 0 | 5 | Mangrove salt marsh | Peat overlain by marine mud | HAT to MTL | 0.53831 | 0.53533 | 0.05 | 0.05 | n/a | n/a | n/a | n/a | n/a | n/a | n/a | -36.6783 | 0.74504 | 0.74504 | n/a | n/a | n/a | n/a | 1 | too old | n/a

## Info
Lat | 1.7543 | Control Std [km] | 105.9516
Long | 102.5321 | Control Std [km] | 82.2337
Graph title | Geyh et al 1979