## MLI
Unique sample ID | Reference | Region code | Sub-region | Latitude | Longitude | Dating method | Corrected age (14C a BP) | Corrected age uncertainty (14C a) | Age (cal a BP) | Age 2σ Uncertainty + (cal a) | Age 2σ Uncertainty - (cal a) | Dated facies | Overburden facies (nearest layer) | Underlying facies (nearest layer) | Tendency | Sample depth/ Overburden thickness (m) | Depth to consolidated substrate (m) | Intercalated | Sampling method | Sample thickness (m) | Sample thickness type | Corrected sample thickness (m) | Sample thickness uncertainty (m) | Sampling uncertainty (m) | Core shortening/stretching uncertainty (m) | Non-vertical drilling uncertainty (m) | Tidal uncertainty (m) | Water depth uncertainty (m) | Leveling uncertainty (m) | (d)GPS or RTK uncertainty (m) | Benchmark uncertainty (m) | Vegetation zone uncertainty (m) | Map uncertainty (m) | DEM uncertainty (m) | Orthometric sample elevation (m) | Orthometric datum or MSL epoch | Sample elevation (m MSL) | Sample elevation type | Sample elevation uncertainty + (m) | Sample elevation uncertainty - (m) | LAT (m MSL) | MLWS (m MSL) | MLWN (m MSL) | MLLW (m MSL) | MLW (m MSL) | MTL (m MSL) | MHW (m MSL) | MHHW (m MSL) | MHWN (m MSL) | MHWS (m MSL) | HAT (m MSL) | Type | Primary indicator type | Secondary indicator type | Supporting evidence | Sample indicative meaning | Reference water level (m MSL) | Indicative range uncertainty (m) | RWL modeling uncertainty (m) | IR modeling uncertainty (m) | Paleotide-corrected RWL (m MSL) (if any) | Paleotide-corrected indicative range (m) (if any) | Paleo indicative range change uncertainty (m) (if any) | Compaction correction (if any) | Compaction correction uncertainty (if any) | Tectonic correction (m/ka) (if any) | Tectonic correction uncertainty (m/ka) (if any) | RSL (m) | RSL 2σ Uncertainty + (m) | RSL 2σ Uncertainty - (m) | Corrected RSL (m) (if any) | Corrected RSL uncertainty + (m) (if any) | Corrected RSL uncertainty - (m) (if any) | Correction type (if any) | Reject | Why rejected? | Notes
SLCC130 | Hesp et al. 1998 (as reviewed by Horton et al. 2005) | 8 | ECON 2, Strait of Malacca | 1.3333 | 103.75 | 1 | 7190 | 70 | 7737 | 7904 | 7570 | Estuarine mud | Estuarine sand | silt | n/a | 7 | 6.4 | 1 | drill core | n/a | n/a | n/a | n/a | 0.01 | n/a | n/a | n/a | 0.5 | 0.03 | n/a | 0.1 | n/a | n/a | n/a | n/a | n/a | -5.595 | n/a | 0.51088 | 0.51088 | -0.88363 | n/a | 0.5 | -0.54649 | -0.41445 | 0.0012551 | 0.41696 | 0.51088 | n/a | 1.1 | 0.8133 | -1 | 5 | marine limiting | marine shells (oyster) in sandy sediment, Pinctada sp | below MTL | n/a | n/a | 0.05 | 0.05 | n/a | n/a | n/a | n/a | n/a | n/a | n/a | n/a | 0.51575 | 0.51575 | n/a | n/a | n/a | n/a | 0 | n/a | GREEN VALUES and coocrdinates are completed by Horton et al. 2005. Elevation is: Depth of Sample in Core Relative to MSL (m) but in Horton they indicate RSL (m a.m.s.l);
SLCC131 | Hesp et al. 1998 (as reviewed by Horton et al. 2005) | 8 | ECON 2, Strait of Malacca | 1.3333 | 103.75 | 1 | 7310 | 80 | 7829 | 8016 | 7642 | Estuarine mud | Estuarine sand | silt | n/a | 10.2 | 3.2 | 1 | drill core | n/a | n/a | n/a | n/a | 0.01 | n/a | n/a | n/a | 0.5 | 0.03 | n/a | 0.1 | n/a | n/a | n/a | n/a | n/a | -8.795 | n/a | 0.51088 | 0.51088 | -0.88363 | n/a | 0.5 | -0.54649 | -0.41445 | 0.0012551 | 0.41696 | 0.51088 | n/a | 1.1 | 0.8133 | -1 | 5 | marine limiting | marine shells (oyster) in sandy sediment, Pinctada sp | below MTL | n/a | n/a | 0.05 | 0.05 | n/a | n/a | n/a | n/a | n/a | n/a | n/a | n/a | 0.51575 | 0.51575 | n/a | n/a | n/a | n/a | 0 | n/a | n/a
SLCC132 | Hesp et al. 1998 (as reviewed by Horton et al. 2005 & Bird et al 2007) | 8 | ECON 2, Strait of Malacca | 1.3333 | 103.75 | 1 | 7690 | 50 | 8209 | 8364 | 8054 | silt | Estuarine mud | estuarine sand | n/a | 11 | 2.4 | 1 | drill core | n/a | n/a | n/a | n/a | 0.01 | n/a | n/a | n/a | 0.5 | 0.05 | 0.5 | 0.1 | n/a | n/a | n/a | n/a | n/a | -9.595 | n/a | 0.71596 | 0.71596 | -0.88363 | n/a | 0.5 | -0.54649 | -0.41445 | 0.0012551 | 0.41696 | 0.51088 | n/a | 1.1 | 0.8133 | -1 | 5 | marine limiting | shell Anadara sp. | below MTL | n/a | n/a | 0.05 | 0.05 | n/a | n/a | n/a | n/a | n/a | n/a | n/a | n/a | 0.71944 | 0.71944 | n/a | n/a | n/a | n/a | 0 | n/a | Points are completed by Bird et al. 2007 (table 2)
SLCC134 | Hesp et al. 1998 (as reviewed by Horton et al. 2005) | 8 | ECON 3, Strait of Malacca | 1.3333 | 103.75 | 1 | 6870 | 141.4214 | 7431.5 | 7709 | 7154 | clay | estuarine mud | estuarine sand | n/a | 6.02 | 3.68 | 1 | drill core | n/a | n/a | n/a | n/a | 0.01 | n/a | n/a | n/a | 0.5 | 0.03 | n/a | 0.1 | n/a | n/a | n/a | n/a | n/a | -3.812 | n/a | 0.51088 | 0.51088 | -0.88363 | n/a | 0.5 | -0.54649 | -0.41445 | 0.0012551 | 0.41696 | 0.51088 | n/a | 1.1 | 0.8133 | -1 | 5 | marine limiting | marine shells in sandy sediment, Batillaria zonalis and Marcia japonica | below MTL | n/a | n/a | 0.05 | 0.05 | n/a | n/a | n/a | n/a | n/a | n/a | n/a | n/a | 0.51575 | 0.51575 | n/a | n/a | n/a | n/a | 0 | n/a | n/a
SLCC135 | Hesp et al. 1998 (as reviewed by Horton et al. 2005) | 8 | ECON 3, Strait of Malacca | 1.3333 | 103.75 | 1 | 7060 | 150 | 7625.5 | 7918 | 7333 | clay | estuarine mud | estuarine sand | n/a | 7 | 3.2 | 1 | drill core | n/a | n/a | n/a | n/a | 0.01 | n/a | n/a | n/a | 0.5 | 0.03 | n/a | 0.1 | n/a | n/a | n/a | n/a | n/a | -4.542 | n/a | 0.51088 | 0.51088 | -0.88363 | n/a | 0.5 | -0.54649 | -0.41445 | 0.0012551 | 0.41696 | 0.51088 | n/a | 1.1 | 0.8133 | -1 | 5 | marine limiting | marine shells in sandy sediment, Batillaria zonalis and Marcia japonica | below MTL | n/a | n/a | 0.05 | 0.05 | n/a | n/a | n/a | n/a | n/a | n/a | n/a | n/a | 0.51575 | 0.51575 | n/a | n/a | n/a | n/a | 0 | n/a | n/a
SLCC139 | Hesp et al. 1998 (as reviewed by Bird et al. 2007) | 8 | Pulau Semakau | 1.208 | 103.7703 | 1 | 6420 | 60 | 6938.5 | 7155 | 6722 | coral reef | n/a | n/a | n/a | n/a | n/a | n/a | drill core | n/a | n/a | n/a | n/a | 0.01 | n/a | n/a | n/a | 0.5 | 0.03 | n/a | 0.1 | n/a | n/a | n/a | n/a | n/a | 0.55 | head | 0.51088 | 0.51088 | -1.0803 | n/a | 0.5 | -0.65187 | -0.44049 | 0.0070512 | 0.45459 | 0.49211 | n/a | 1.1 | 0.75466 | -1 | 1 | marine limiting | Porites lutea coral | below MTL | n/a | n/a | 0.05 | 0.05 | n/a | n/a | n/a | n/a | n/a | n/a | n/a | n/a | 0.51575 | 0.51575 | n/a | n/a | n/a | n/a | 0 | n/a | Points are completed by Bird et al. 2007 (table 2). Lat/Long derived from Google maps
SLCC140 | Hesp et al. 1998 (as reviewed by Bird et al. 2007) | 8 | Pulau Semakau | 1.208 | 103.7703 | 1 | 6270 | 60 | 6754 | 6973 | 6535 | coral reef | n/a | n/a | n/a | n/a | n/a | n/a | drill core | n/a | n/a | n/a | n/a | 0.01 | n/a | n/a | n/a | 0.5 | 0.03 | n/a | 0.1 | n/a | n/a | n/a | n/a | n/a | 0.426 | head | 0.51088 | 0.51088 | -1.0803 | n/a | 0.5 | -0.65187 | -0.44049 | 0.0070512 | 0.45459 | 0.49211 | n/a | 1.1 | 0.75466 | -1 | 1 | marine limiting | Porites lutea coral | below MTL | n/a | n/a | 0.05 | 0.05 | n/a | n/a | n/a | n/a | n/a | n/a | n/a | n/a | 0.51575 | 0.51575 | n/a | n/a | n/a | n/a | 0 | n/a | Lat/Long derived from Google maps
SLCC141 | Hesp et al. 1998 (as reviewed by Bird et al. 2007) | 8 | Pulau Semakau | 1.208 | 103.7703 | 1 | 6490 | 60 | 7014.5 | 7226 | 6803 | coral reef | n/a | n/a | n/a | n/a | n/a | n/a | drill core | n/a | n/a | n/a | n/a | 0.01 | n/a | n/a | n/a | 0.5 | 0.03 | n/a | 0.1 | n/a | n/a | n/a | n/a | n/a | 0.011 | head | 0.51088 | 0.51088 | -1.0803 | n/a | 0.5 | -0.65187 | -0.44049 | 0.0070512 | 0.45459 | 0.49211 | n/a | 1.1 | 0.75466 | -1 | 1 | marine limiting | Porites lutea coral | below MTL | n/a | n/a | 0.05 | 0.05 | n/a | n/a | n/a | n/a | n/a | n/a | n/a | n/a | 0.51575 | 0.51575 | n/a | n/a | n/a | n/a | 0 | n/a | Lat/Long derived from Google maps
SLCC142 | Hesp et al. 1998 (as reviewed by Bird et al. 2007) | 8 | Pulau Semakau | 1.208 | 103.7703 | 1 | 6510 | 60 | 7037.5 | 7244 | 6831 | coral reef | n/a | n/a | n/a | n/a | n/a | n/a | drill core | n/a | n/a | n/a | n/a | 0.01 | n/a | n/a | n/a | 0.5 | 0.03 | n/a | 0.1 | n/a | n/a | n/a | n/a | n/a | 0.246 | head | 0.51088 | 0.51088 | -1.0803 | n/a | 0.5 | -0.65187 | -0.44049 | 0.0070512 | 0.45459 | 0.49211 | n/a | 1.1 | 0.75466 | -1 | 1 | marine limiting | Porites lutea coral | below MTL | n/a | n/a | 0.05 | 0.05 | n/a | n/a | n/a | n/a | n/a | n/a | n/a | n/a | 0.51575 | 0.51575 | n/a | n/a | n/a | n/a | 0 | n/a | Lat/Long derived from Google maps

## TLI
Unique sample ID | Reference | Region code | Sub-region | Latitude | Longitude | Dating method | Corrected age (14C a BP) | Corrected age uncertainty (14C a) | Age (cal a BP) | Age 2σ Uncertainty + (cal a) | Age 2σ Uncertainty - (cal a) | Dated facies | Overburden facies (nearest layer) | Underlying facies (nearest layer) | Tendency | Sample depth/ Overburden thickness (m) | Depth to consolidated substrate (m) | Intercalated | Sampling method | Sample thickness (m) | Sample thickness type | Corrected sample thickness (m) | Sample thickness uncertainty (m) | Sampling uncertainty (m) | Core shortening/stretching uncertainty (m) | Non-vertical drilling uncertainty (m) | Tidal uncertainty (m) | Water depth uncertainty (m) | Leveling uncertainty (m) | (d)GPS or RTK uncertainty (m) | Benchmark uncertainty (m) | Vegetation zone uncertainty (m) | Map uncertainty (m) | DEM uncertainty (m) | Orthometric sample elevation (m) | Orthometric datum or MSL epoch | Sample elevation (m MSL) | Sample elevation type | Sample elevation uncertainty + (m) | Sample elevation uncertainty - (m) | LAT (m MSL) | MLWS (m MSL) | MLWN (m MSL) | MLLW (m MSL) | MLW (m MSL) | MTL (m MSL) | MHW (m MSL) | MHHW (m MSL) | MHWN (m MSL) | MHWS (m MSL) | HAT (m MSL) | Type | Primary indicator type | Secondary indicator type | Supporting evidence | Sample indicative meaning | Reference water level (m MSL) | Indicative range uncertainty (m) | RWL modeling uncertainty (m) | IR modeling uncertainty (m) | Paleotide-corrected RWL (m MSL) (if any) | Paleotide-corrected indicative range (m) (if any) | Paleo indicative range change uncertainty (m) (if any) | Compaction correction (if any) | Compaction correction uncertainty (if any) | Tectonic correction (m/ka) (if any) | Tectonic correction uncertainty (m/ka) (if any) | RSL (m) | RSL 2σ Uncertainty + (m) | RSL 2σ Uncertainty - (m) | Corrected RSL (m) (if any) | Corrected RSL uncertainty + (m) (if any) | Corrected RSL uncertainty - (m) (if any) | Correction type (if any) | Reject | Why rejected? | Notes

## SLI
Unique sample ID | Reference | Region code | Sub-region | Latitude | Longitude | Dating method | Corrected age (14C a BP) | Corrected age uncertainty (14C a) | Age (cal a BP) | Age 2σ Uncertainty + (cal a) | Age 2σ Uncertainty - (cal a) | Dated facies | Overburden facies (nearest layer) | Underlying facies (nearest layer) | Tendency | Sample depth/ Overburden thickness (m) | Depth to consolidated substrate (m) | Intercalated | Sampling method | Sample thickness (m) | Sample thickness type | Corrected sample thickness (m) | Sample thickness uncertainty (m) | Sampling uncertainty (m) | Core shortening/stretching uncertainty (m) | Non-vertical drilling uncertainty (m) | Tidal uncertainty (m) | Water depth uncertainty (m) | Leveling uncertainty (m) | (d)GPS or RTK uncertainty (m) | Benchmark uncertainty (m) | Vegetation zone uncertainty (m) | Map uncertainty (m) | DEM uncertainty (m) | Orthometric sample elevation (m) | Orthometric datum or MSL epoch | Sample elevation (m MSL) | Sample elevation type | Sample elevation uncertainty + (m) | Sample elevation uncertainty - (m) | LAT (m MSL) | MLWS (m MSL) | MLWN (m MSL) | MLLW (m MSL) | MLW (m MSL) | MTL (m MSL) | MHW (m MSL) | MHHW (m MSL) | MHWN (m MSL) | MHWS (m MSL) | HAT (m MSL) | Type | Primary indicator type | Secondary indicator type | Supporting evidence | Sample indicative meaning | Reference water level (m MSL) | Indicative range uncertainty (m) | RWL modeling uncertainty (m) | IR modeling uncertainty (m) | Paleotide-corrected RWL (m MSL) (if any) | Paleotide-corrected indicative range (m) (if any) | Paleo indicative range change uncertainty (m) (if any) | Compaction correction (if any) | Compaction correction uncertainty (if any) | Tectonic correction (m/ka) (if any) | Tectonic correction uncertainty (m/ka) (if any) | RSL (m) | RSL 2σ Uncertainty + (m) | RSL 2σ Uncertainty - (m) | Corrected RSL (m) (if any) | Corrected RSL uncertainty + (m) (if any) | Corrected RSL uncertainty - (m) (if any) | Correction type (if any) | Reject | Why rejected? | Notes
SLCC136 | Hesp et al. 1998 (as reviewed by Horton et al. 2005) | 8 | ECON 3, Strait of Malacca | 1.3333 | 103.75 | 1 | 5720 | 116.619 | 6181.5 | 6455 | 5908 | mangrove peat | estuarine mud | clay | n/a | 1.35 | 8.85 | n/a | drill core | n/a | n/a | n/a | n/a | 0.01 | n/a | n/a | n/a | 0.5 | 0.03 | n/a | 0.1 | n/a | n/a | n/a | n/a | n/a | 1.108 | n/a | 0.51088 | 0.51088 | -0.88363 | n/a | 0.5 | -0.54649 | -0.41445 | 0.0012551 | 0.41696 | 0.51088 | n/a | 1.1 | 0.8133 | 0 | 5 | Mangrove salt marsh | Peat, Nypa fruticans | HAT to MTL | 0.40728 | 0.40602 | 0.05 | 0.05 | n/a | n/a | n/a | n/a | n/a | n/a | n/a | 0.70072 | 0.6564 | 0.6564 | n/a | n/a | n/a | n/a | 0 | n/a | n/a
SLCC137 | Hesp et al. 1998 (as reviewed by Horton et al. 2005) | 8 | Glory Development Construction Site | 1.3333 | 103.75 | 1 | 3530 | 128.0625 | 3503.5 | 3848 | 3159 | mangrove peat | clay | estuarine mud | n/a | 0.5 | 2.1 | n/a | drill core | n/a | n/a | n/a | n/a | 0.01 | n/a | n/a | n/a | 0.5 | 0.03 | n/a | 0.1 | n/a | n/a | n/a | n/a | n/a | 2.16 | n/a | 0.51088 | 0.51088 | -0.88363 | n/a | 0.5 | -0.54649 | -0.41445 | 0.0012551 | 0.41696 | 0.51088 | n/a | 1.1 | 0.8133 | 0 | 5 | Mangrove salt marsh | Peat, Nypa fruticans | HAT to MTL | 0.40728 | 0.40602 | 0.05 | 0.05 | n/a | n/a | n/a | n/a | n/a | n/a | n/a | 1.7527 | 0.6564 | 0.6564 | n/a | n/a | n/a | n/a | 0 | n/a | n/a
SLCC138 | Hesp et al. 1998 (as reviewed by Horton et al. 2005) | 8 | Glory Development Construction Site | 1.3333 | 103.75 | 1 | 5870 | 122.0656 | 6358.5 | 6660 | 6057 | mangrove peat | clay | estuarine mud | n/a | 1.3 | 1.3 | n/a | drill core | n/a | n/a | n/a | n/a | 0.01 | n/a | n/a | n/a | 0.5 | 0.03 | n/a | 0.1 | n/a | n/a | n/a | n/a | n/a | 1.36 | n/a | 0.51088 | 0.51088 | -0.88363 | n/a | 0.5 | -0.54649 | -0.41445 | 0.0012551 | 0.41696 | 0.51088 | n/a | 1.1 | 0.8133 | 0 | 5 | Mangrove salt marsh | Peat, Nypa fruticans | HAT to MTL | 0.40728 | 0.40602 | 0.05 | 0.05 | n/a | n/a | n/a | n/a | n/a | n/a | n/a | 0.95272 | 0.6564 | 0.6564 | n/a | n/a | n/a | n/a | 0 | n/a | n/a

## Rejected
Unique sample ID | Reference | Region code | Sub-region | Latitude | Longitude | Dating method | Corrected age (14C a BP) | Corrected age uncertainty (14C a) | Age (cal a BP) | Age 2σ Uncertainty + (cal a) | Age 2σ Uncertainty - (cal a) | Dated facies | Overburden facies (nearest layer) | Underlying facies (nearest layer) | Tendency | Sample depth/ Overburden thickness (m) | Depth to consolidated substrate (m) | Intercalated | Sampling method | Sample thickness (m) | Sample thickness type | Corrected sample thickness (m) | Sample thickness uncertainty (m) | Sampling uncertainty (m) | Core shortening/stretching uncertainty (m) | Non-vertical drilling uncertainty (m) | Tidal uncertainty (m) | Water depth uncertainty (m) | Leveling uncertainty (m) | (d)GPS or RTK uncertainty (m) | Benchmark uncertainty (m) | Vegetation zone uncertainty (m) | Map uncertainty (m) | DEM uncertainty (m) | Orthometric sample elevation (m) | Orthometric datum or MSL epoch | Sample elevation (m MSL) | Sample elevation type | Sample elevation uncertainty + (m) | Sample elevation uncertainty - (m) | LAT (m MSL) | MLWS (m MSL) | MLWN (m MSL) | MLLW (m MSL) | MLW (m MSL) | MTL (m MSL) | MHW (m MSL) | MHHW (m MSL) | MHWN (m MSL) | MHWS (m MSL) | HAT (m MSL) | Type | Primary indicator type | Secondary indicator type | Supporting evidence | Sample indicative meaning | Reference water level (m MSL) | Indicative range uncertainty (m) | RWL modeling uncertainty (m) | IR modeling uncertainty (m) | Paleotide-corrected RWL (m MSL) (if any) | Paleotide-corrected indicative range (m) (if any) | Paleo indicative range change uncertainty (m) (if any) | Compaction correction (if any) | Compaction correction uncertainty (if any) | Tectonic correction (m/ka) (if any) | Tectonic correction uncertainty (m/ka) (if any) | RSL (m) | RSL 2σ Uncertainty + (m) | RSL 2σ Uncertainty - (m) | Corrected RSL (m) (if any) | Corrected RSL uncertainty + (m) (if any) | Corrected RSL uncertainty - (m) (if any) | Correction type (if any) | Reject | Why rejected? | Notes
SLCC133 | Hesp et al. 1998 (as reviewed by Horton et al. 2005 and Bird et al. 2007) | 8 | ECON 2, Strait of Malacca | 1.3333 | 103.75 | 1 | 7790 | 60 | 8709 | 8946 | 8472 | silt | Estuarine mud | estuarine sand | n/a | 11.8 | 1.5 | 1 | drill core | n/a | n/a | n/a | n/a | 0.01 | n/a | n/a | n/a | 0.5 | 0.05 | 0.5 | 0.1 | n/a | n/a | n/a | n/a | n/a | -10.445 | n/a | 0.71596 | 0.71596 | -0.88363 | n/a | 0.5 | -0.54649 | -0.41445 | 0.0012551 | 0.41696 | 0.51088 | n/a | 1.1 | 0.8133 | 1 | 5 | terrestrial limiting | Wood fragments, conservatively interpreted as terrestrial limiting, | above MTL | n/a | n/a | 0.05 | 0.05 | n/a | n/a | n/a | n/a | n/a | n/a | n/a | n/a | 0.71944 | 0.71944 | n/a | n/a | n/a | n/a | 1 | could be driftwood, not clear | not explained very well

## Info
Lat | 1.2915 | Control Std [km] | 6.8508
Long | 103.7568 | Control Std [km] | 1.1075
Graph title | Hesp et al 1998