## MLI
Unique sample ID | Reference | Region code | Sub-region | Latitude | Longitude | Dating method | Corrected age (14C a BP) | Corrected age uncertainty (14C a) | Age (cal a BP) | Age 2σ Uncertainty + (cal a) | Age 2σ Uncertainty - (cal a) | Dated facies | Overburden facies (nearest layer) | Underlying facies (nearest layer) | Tendency | Sample depth/ Overburden thickness (m) | Depth to consolidated substrate (m) | Intercalated | Sampling method | Sample thickness (m) | Sample thickness type | Corrected sample thickness (m) | Sample thickness uncertainty (m) | Sampling uncertainty (m) | Core shortening/stretching uncertainty (m) | Non-vertical drilling uncertainty (m) | Tidal uncertainty (m) | Water depth uncertainty (m) | Leveling uncertainty (m) | (d)GPS or RTK uncertainty (m) | Benchmark uncertainty (m) | Vegetation zone uncertainty (m) | Map uncertainty (m) | DEM uncertainty (m) | Orthometric sample elevation (m) | Orthometric datum or MSL epoch | Sample elevation (m MSL) | Sample elevation type | Sample elevation uncertainty + (m) | Sample elevation uncertainty - (m) | LAT (m MSL) | MLWS (m MSL) | MLWN (m MSL) | MLLW (m MSL) | MLW (m MSL) | MTL (m MSL) | MHW (m MSL) | MHHW (m MSL) | MHWN (m MSL) | MHWS (m MSL) | HAT (m MSL) | Type | Primary indicator type | Secondary indicator type | Supporting evidence | Sample indicative meaning | Reference water level (m MSL) | Indicative range uncertainty (m) | RWL modeling uncertainty (m) | IR modeling uncertainty (m) | Paleotide-corrected RWL (m MSL) (if any) | Paleotide-corrected indicative range (m) (if any) | Paleo indicative range change uncertainty (m) (if any) | Compaction correction (if any) | Compaction correction uncertainty (if any) | Tectonic correction (m/ka) (if any) | Tectonic correction uncertainty (m/ka) (if any) | RSL (m) | RSL 2σ Uncertainty + (m) | RSL 2σ Uncertainty - (m) | Corrected RSL (m) (if any) | Corrected RSL uncertainty + (m) (if any) | Corrected RSL uncertainty - (m) (if any) | Correction type (if any) | Reject | Why rejected? | Notes
SLCC511 | Tjia et al. 1972 | 8 | Langkawai | 6.2833 | 99.8167 | 1 | 3000 | 122.0656 | 2707 | 3068 | 2346 | U.Paleozoic marble cliff | n/a | n/a | n/a | n/a | n/a | n/a | collected | n/a | n/a | n/a | n/a | 0.01 | n/a | n/a | n/a | 0.5 | 0.3 | n/a | 0.1 | n/a | n/a | n/a | n/a | n/a | 1.65 | n/a | 0.59169 | 0.59169 | -1.3798 | n/a | n/a | -0.81836 | -0.706 | -0.0023332 | 0.70134 | 0.82079 | n/a | n/a | 1.3893 | -1 | 5 | marine limiting | Molluscs attached to U. Paleozoic marble cliff | below MTL | n/a | n/a | 0.05 | 0.05 | n/a | n/a | n/a | n/a | n/a | n/a | n/a | n/a | 0.5959 | 0.5959 | n/a | n/a | n/a | n/a | 0 | n/a | n/a

## TLI
Unique sample ID | Reference | Region code | Sub-region | Latitude | Longitude | Dating method | Corrected age (14C a BP) | Corrected age uncertainty (14C a) | Age (cal a BP) | Age 2σ Uncertainty + (cal a) | Age 2σ Uncertainty - (cal a) | Dated facies | Overburden facies (nearest layer) | Underlying facies (nearest layer) | Tendency | Sample depth/ Overburden thickness (m) | Depth to consolidated substrate (m) | Intercalated | Sampling method | Sample thickness (m) | Sample thickness type | Corrected sample thickness (m) | Sample thickness uncertainty (m) | Sampling uncertainty (m) | Core shortening/stretching uncertainty (m) | Non-vertical drilling uncertainty (m) | Tidal uncertainty (m) | Water depth uncertainty (m) | Leveling uncertainty (m) | (d)GPS or RTK uncertainty (m) | Benchmark uncertainty (m) | Vegetation zone uncertainty (m) | Map uncertainty (m) | DEM uncertainty (m) | Orthometric sample elevation (m) | Orthometric datum or MSL epoch | Sample elevation (m MSL) | Sample elevation type | Sample elevation uncertainty + (m) | Sample elevation uncertainty - (m) | LAT (m MSL) | MLWS (m MSL) | MLWN (m MSL) | MLLW (m MSL) | MLW (m MSL) | MTL (m MSL) | MHW (m MSL) | MHHW (m MSL) | MHWN (m MSL) | MHWS (m MSL) | HAT (m MSL) | Type | Primary indicator type | Secondary indicator type | Supporting evidence | Sample indicative meaning | Reference water level (m MSL) | Indicative range uncertainty (m) | RWL modeling uncertainty (m) | IR modeling uncertainty (m) | Paleotide-corrected RWL (m MSL) (if any) | Paleotide-corrected indicative range (m) (if any) | Paleo indicative range change uncertainty (m) (if any) | Compaction correction (if any) | Compaction correction uncertainty (if any) | Tectonic correction (m/ka) (if any) | Tectonic correction uncertainty (m/ka) (if any) | RSL (m) | RSL 2σ Uncertainty + (m) | RSL 2σ Uncertainty - (m) | Corrected RSL (m) (if any) | Corrected RSL uncertainty + (m) (if any) | Corrected RSL uncertainty - (m) (if any) | Correction type (if any) | Reject | Why rejected? | Notes

## SLI
Unique sample ID | Reference | Region code | Sub-region | Latitude | Longitude | Dating method | Corrected age (14C a BP) | Corrected age uncertainty (14C a) | Age (cal a BP) | Age 2σ Uncertainty + (cal a) | Age 2σ Uncertainty - (cal a) | Dated facies | Overburden facies (nearest layer) | Underlying facies (nearest layer) | Tendency | Sample depth/ Overburden thickness (m) | Depth to consolidated substrate (m) | Intercalated | Sampling method | Sample thickness (m) | Sample thickness type | Corrected sample thickness (m) | Sample thickness uncertainty (m) | Sampling uncertainty (m) | Core shortening/stretching uncertainty (m) | Non-vertical drilling uncertainty (m) | Tidal uncertainty (m) | Water depth uncertainty (m) | Leveling uncertainty (m) | (d)GPS or RTK uncertainty (m) | Benchmark uncertainty (m) | Vegetation zone uncertainty (m) | Map uncertainty (m) | DEM uncertainty (m) | Orthometric sample elevation (m) | Orthometric datum or MSL epoch | Sample elevation (m MSL) | Sample elevation type | Sample elevation uncertainty + (m) | Sample elevation uncertainty - (m) | LAT (m MSL) | MLWS (m MSL) | MLWN (m MSL) | MLLW (m MSL) | MLW (m MSL) | MTL (m MSL) | MHW (m MSL) | MHHW (m MSL) | MHWN (m MSL) | MHWS (m MSL) | HAT (m MSL) | Type | Primary indicator type | Secondary indicator type | Supporting evidence | Sample indicative meaning | Reference water level (m MSL) | Indicative range uncertainty (m) | RWL modeling uncertainty (m) | IR modeling uncertainty (m) | Paleotide-corrected RWL (m MSL) (if any) | Paleotide-corrected indicative range (m) (if any) | Paleo indicative range change uncertainty (m) (if any) | Compaction correction (if any) | Compaction correction uncertainty (if any) | Tectonic correction (m/ka) (if any) | Tectonic correction uncertainty (m/ka) (if any) | RSL (m) | RSL 2σ Uncertainty + (m) | RSL 2σ Uncertainty - (m) | Corrected RSL (m) (if any) | Corrected RSL uncertainty + (m) (if any) | Corrected RSL uncertainty - (m) (if any) | Correction type (if any) | Reject | Why rejected? | Notes

## Rejected
Unique sample ID | Reference | Region code | Sub-region | Latitude | Longitude | Dating method | Corrected age (14C a BP) | Corrected age uncertainty (14C a) | Age (cal a BP) | Age 2σ Uncertainty + (cal a) | Age 2σ Uncertainty - (cal a) | Dated facies | Overburden facies (nearest layer) | Underlying facies (nearest layer) | Tendency | Sample depth/ Overburden thickness (m) | Depth to consolidated substrate (m) | Intercalated | Sampling method | Sample thickness (m) | Sample thickness type | Corrected sample thickness (m) | Sample thickness uncertainty (m) | Sampling uncertainty (m) | Core shortening/stretching uncertainty (m) | Non-vertical drilling uncertainty (m) | Tidal uncertainty (m) | Water depth uncertainty (m) | Leveling uncertainty (m) | (d)GPS or RTK uncertainty (m) | Benchmark uncertainty (m) | Vegetation zone uncertainty (m) | Map uncertainty (m) | DEM uncertainty (m) | Orthometric sample elevation (m) | Orthometric datum or MSL epoch | Sample elevation (m MSL) | Sample elevation type | Sample elevation uncertainty + (m) | Sample elevation uncertainty - (m) | LAT (m MSL) | MLWS (m MSL) | MLWN (m MSL) | MLLW (m MSL) | MLW (m MSL) | MTL (m MSL) | MHW (m MSL) | MHHW (m MSL) | MHWN (m MSL) | MHWS (m MSL) | HAT (m MSL) | Type | Primary indicator type | Secondary indicator type | Supporting evidence | Sample indicative meaning | Reference water level (m MSL) | Indicative range uncertainty (m) | RWL modeling uncertainty (m) | IR modeling uncertainty (m) | Paleotide-corrected RWL (m MSL) (if any) | Paleotide-corrected indicative range (m) (if any) | Paleo indicative range change uncertainty (m) (if any) | Compaction correction (if any) | Compaction correction uncertainty (if any) | Tectonic correction (m/ka) (if any) | Tectonic correction uncertainty (m/ka) (if any) | RSL (m) | RSL 2σ Uncertainty + (m) | RSL 2σ Uncertainty - (m) | Corrected RSL (m) (if any) | Corrected RSL uncertainty + (m) (if any) | Corrected RSL uncertainty - (m) (if any) | Correction type (if any) | Reject | Why rejected? | Notes
SLCC509 | Tjia et al. 1972 | 8 | Selu island | -7.5 | 130.8333 | 1 | 820 | 106.3015 | 282.5 | 564 | 1 | reef limestone | n/a | n/a | n/a | n/a | n/a | n/a | collected | n/a | n/a | n/a | n/a | 0.01 | n/a | n/a | n/a | 0.5 | 0.3 | n/a | 0.1 | n/a | n/a | n/a | n/a | n/a | 2.75 | n/a | 0.59169 | 0.59169 | -1.5765 | n/a | n/a | -0.91659 | -0.62179 | 0.0075662 | 0.63693 | 0.75915 | n/a | n/a | 1.1959 | -1 | 8 | marine limiting | Tridacna shells on terrace surface, reef limestone | below MTL | n/a | n/a | 0.05 | 0.05 | n/a | n/a | n/a | n/a | n/a | n/a | n/a | n/a | 0.5959 | 0.5959 | n/a | n/a | n/a | n/a | 1 | reworking possible | Lat/Long from google
SLCC510 | Tjia et al. 1972 | 8 | Tomea island | -5.9 | 123.9167 | 1 | 1530 | 114.0175 | 991.5 | 1258 | 725 | U.Neogene reef limestone | n/a | n/a | n/a | n/a | n/a | n/a | collected | n/a | n/a | n/a | n/a | 0.01 | n/a | n/a | n/a | 0.5 | 0.3 | n/a | 0.1 | n/a | n/a | n/a | n/a | n/a | 10 | n/a | 0.59169 | 0.59169 | -1.4507 | n/a | n/a | -0.83662 | -0.53863 | 0.010122 | 0.55888 | 0.66176 | n/a | n/a | 1.0168 | -1 | 8 | marine limiting | Mollusc shells on terrace surface, U. Neogene reef limestone | below MTL | n/a | n/a | 0.05 | 0.05 | n/a | n/a | n/a | n/a | n/a | n/a | n/a | n/a | 0.5959 | 0.5959 | n/a | n/a | n/a | n/a | 1 | reworking possible
SLCC514 | Tjia et al. 1972 | 8 | Semporna | 4.4667 | 118.6167 | 1 | 19420 | 452.7693 | 22872.5 | 23925 | 21820 | terrace surface is at 2.5 m | n/a | n/a | n/a | n/a | n/a | n/a | collected | n/a | n/a | n/a | n/a | 0.01 | n/a | n/a | n/a | 0.5 | 0.3 | n/a | 0.1 | n/a | n/a | n/a | n/a | n/a | 2 | n/a | 0.59169 | 0.59169 | -1.2734 | n/a | n/a | -0.74464 | -0.69943 | -0.0082452 | 0.68294 | 0.88887 | n/a | n/a | 1.4788 | -1 | 8 | marine limiting | Coral from reef scarp, taxa unspecified | below MTL | n/a | n/a | 0.05 | 0.05 | n/a | n/a | n/a | n/a | n/a | n/a | n/a | n/a | 0.5959 | 0.5959 | n/a | n/a | n/a | n/a | 1 | rework possible | n/a
SLCC515 | Tjia et al. 1972 | 8 | Palu | -0.85 | 119.9 | 1 | 24190 | 801.561 | 27816 | 29432 | 26200 | terrace surface is at 20 m | n/a | n/a | n/a | n/a | n/a | n/a | collected | n/a | n/a | n/a | n/a | 0.01 | n/a | n/a | n/a | 0.5 | 0.3 | n/a | 0.1 | n/a | n/a | n/a | n/a | n/a | 12 | n/a | 0.59169 | 0.59169 | -1.1412 | n/a | n/a | -0.68991 | -0.64798 | -0.0091127 | 0.62975 | 0.86058 | n/a | n/a | 1.4338 | -1 | 8 | marine limiting | Coral from terrace scarp, taxa unspecified | below MTL | n/a | n/a | 0.05 | 0.05 | n/a | n/a | n/a | n/a | n/a | n/a | n/a | n/a | 0.5959 | 0.5959 | n/a | n/a | n/a | n/a | 1 | rework possible | n/a

## Info
Lat | 6.2833 | Control Std [km] | #DIV/0!
Long | 99.8167 | Control Std [km] | #DIV/0!
Graph title | Tjia et al 1972